## HoleData
DATE: | 2021-02-14 |  | SAMPLE ID: | DQ052A
Relative Time hh:mm:ss | Time hh:mm:ss | Air Lift Pressure bar | Jet Water Pressure bar | Air Suction 1 bar | Air Suction 2 bar | Rack Drive Lowering KN | Swivel RPM rpm | FWD Altimeter Distance to Seabed m | Actual Drill Torque KN*m | AFT Altimeter Distance to Seabed m | Pitch ° | Roll ° | Feed Result mm/min | Drill Depth mm | Tower Feed Setpoint % | Drill Speed Setpoint %
0:00 | 13:28 | 5.753 | 8.44 | -0.111 | -0.105 | 0 | 0 | 15.164 | 41.72 | 14.68 | 3.07 | 3.119 | 0 | -11.19 | 42.857 | 66.223
0:00 | 13:28 | 5.776 | 8.493 | -0.132 | -0.123 | 0 | 0 | 14.855 | 41.72 | 14.239 | 1.927 | 2.355 | 0 | -11.19 | 42.857 | 66.223
0:00 | 13:28 | 5.711 | 8.45 | -0.111 | -0.101 | 0 | 0 | 15.294 | 41.72 | 14.685 | 2.423 | 3.218 | 0 | -11.19 | 42.857 | 66.223
0:00 | 13:28 | 5.681 | 8.392 | -0.101 | -0.093 | 0 | 0 | 15.625 | 41.72 | 15.163 | 3.387 | 3.973 | 0 | -11.19 | 42.857 | 66.223
0:00 | 13:28 | 5.726 | 8.471 | -0.117 | -0.108 | 0 | 0 | 15.343 | 41.72 | 14.735 | 3.056 | 4.168 | 0 | -11.19 | 42.857 | 66.223
0:00 | 13:28 | 5.766 | 8.483 | -0.114 | -0.109 | 0 | 0 | 15.022 | 41.72 | 14.521 | 2.536 | 3.68 | 0 | -11.19 | 42.857 | 66.223
0:00 | 13:28 | 5.759 | 8.515 | -0.12 | -0.113 | 0 | 0 | 15.108 | 41.72 | 14.386 | 2.748 | 2.914 | 0 | -11.19 | 42.857 | 66.223
0:00 | 13:28 | 5.747 | 8.468 | -0.119 | -0.111 | 0 | 0 | 15.001 | 41.72 | 14.541 | 2.994 | 3.217 | 0 | -11.19 | 42.857 | 66.223
0:00 | 13:28 | 5.747 | 8.468 | -0.106 | -0.097 | 0 | 0 | 14.971 | 41.72 | 14.504 | 2.83 | 2.816 | 0 | -11.19 | 42.857 | 66.223
0:00 | 13:28 | 5.77 | 8.521 | -0.121 | -0.112 | 0 | 0 | 14.691 | 41.72 | 14.014 | 2.761 | 3.186 | 0 | -11.19 | 42.857 | 66.223
0:00 | 13:28 | 5.829 | 8.556 | -0.129 | -0.122 | 0 | 0 | 14.28 | 41.72 | 13.84 | 2.571 | 3.65 | 0 | -11.19 | 42.857 | 66.223
0:00 | 13:28 | 5.81 | 8.525 | -0.119 | -0.112 | 0 | 0 | 14.59 | 41.72 | 13.96 | 2.847 | 3.83 | 0 | -11.19 | 42.857 | 66.223
0:00 | 13:28 | 5.785 | 8.5 | -0.117 | -0.105 | 0 | 0 | 14.757 | 41.72 | 14.152 | 2.963 | 3.242 | 0 | -11.19 | 42.857 | 66.223
0:00 | 13:28 | 5.8 | 8.536 | -0.11 | -0.104 | 0 | 0 | 14.484 | 41.72 | 13.799 | 2.399 | 2.782 | 0 | -11.19 | 42.857 | 66.223
0:00 | 13:28 | 5.852 | 8.586 | -0.117 | -0.111 | 0 | 0 | 14.121 | 41.72 | 13.367 | 2.184 | 2.357 | 0 | -11.19 | 42.857 | 66.223
0:01 | 13:28 | 5.891 | 8.603 | -0.131 | -0.124 | 0 | 0 | 13.778 | 41.72 | 13.156 | 3.161 | 3.798 | 0 | -11.19 | 42.857 | 66.223
0:01 | 13:28 | 5.866 | 8.59 | -0.107 | -0.098 | 0 | 0 | 14.101 | 41.72 | 13.4 | 3.447 | 4.426 | 0 | -11.19 | 42.857 | 66.223
0:01 | 13:28 | 5.852 | 8.571 | -0.1 | -0.093 | 0 | 0 | 14.184 | 41.72 | 13.591 | 3.495 | 4.242 | 0 | -11.19 | 42.857 | 66.223
0:01 | 13:28 | 5.889 | 8.605 | -0.116 | -0.111 | 0 | 0 | 13.826 | 41.72 | 13.284 | 1.822 | 2.266 | 0 | -11.19 | 42.857 | 66.223
0:01 | 13:28 | 5.904 | 8.605 | -0.111 | -0.103 | 0 | 0 | 13.662 | 41.72 | 13.165 | 1.898 | 1.923 | 0 | -11.19 | 42.857 | 66.223
0:01 | 13:28 | 5.928 | 8.656 | -0.111 | -0.103 | 0 | 0 | 13.283 | 41.72 | 12.788 | 2.99 | 2.988 | 0 | -11.19 | 42.857 | 66.223
0:01 | 13:28 | 5.944 | 8.698 | -0.13 | -0.123 | 0 | 0 | 13.114 | 42.912 | 12.557 | 4.044 | 3.896 | 0 | -11.19 | 42.857 | 66.223
0:01 | 13:28 | 5.911 | 8.64 | -0.112 | -0.104 | 0 | 0 | 13.454 | 41.72 | 12.868 | 3.4 | 4.288 | 0 | -11.19 | 42.857 | 66.223
0:01 | 13:28 | 5.905 | 8.622 | -0.097 | -0.092 | 0 | 0 | 13.545 | 42.912 | 13.087 | 2.781 | 2.827 | 0 | -11.19 | 42.857 | 66.223
0:01 | 13:28 | 5.965 | 8.684 | -0.11 | -0.106 | 0 | 0 | 13.109 | 41.72 | 12.675 | 1.843 | 2.649 | 0 | -11.19 | 42.857 | 66.223
0:01 | 13:28 | 5.984 | 8.729 | -0.123 | -0.117 | 0 | 0 | 12.566 | 42.912 | 12.104 | 2.844 | 2.246 | 0 | -11.19 | 42.857 | 66.223
0:01 | 13:28 | 5.995 | 8.746 | -0.131 | -0.123 | 0 | 0 | 12.66 | 41.72 | 12.159 | 3.953 | 4.336 | 0 | -11.19 | 42.857 | 66.223
0:01 | 13:29 | 5.975 | 8.68 | -0.113 | -0.104 | 0 | 0 | 13.046 | 41.72 | 12.499 | 4.173 | 4.674 | 0 | -11.19 | 42.857 | 66.223
0:01 | 13:29 | 5.958 | 8.687 | -0.115 | -0.11 | 0 | 0 | 12.813 | 42.912 | 12.361 | 3.369 | 3.641 | 0 | -11.19 | 42.857 | 66.223
0:01 | 13:29 | 6.023 | 8.765 | -0.128 | -0.124 | 0 | 0 | 12.221 | 42.912 | 11.809 | 2.074 | 2.216 | 0 | -11.19 | 42.857 | 66.223
0:01 | 13:29 | 6.043 | 8.773 | -0.128 | -0.123 | 0 | 0 | 12.077 | 42.912 | 11.621 | 2.157 | 2.852 | 0 | -11.19 | 42.857 | 66.223
0:01 | 13:29 | 6.024 | 8.762 | -0.118 | -0.109 | 0 | 0 | 12.306 | 42.912 | 11.822 | 3.671 | 4.289 | 0 | -11.19 | 42.857 | 66.223
0:01 | 13:29 | 6.018 | 8.735 | -0.123 | -0.111 | 0 | 0 | 12.41 | 42.912 | 11.847 | 4.36 | 5.219 | 0 | -11.19 | 42.857 | 66.223
0:01 | 13:29 | 6.046 | 8.741 | -0.116 | -0.11 | 0 | 0 | 12.056 | 42.912 | 11.641 | 2.346 | 2.467 | 0 | -11.19 | 42.857 | 66.223
0:01 | 13:29 | 6.084 | 8.806 | -0.118 | -0.113 | 0 | 0 | 11.643 | 42.912 | 11.175 | 1.615 | 1.971 | 0 | -11.19 | 42.857 | 66.223
0:01 | 13:29 | 6.117 | 8.868 | -0.129 | -0.124 | 0 | 0 | 11.544 | 42.912 | 11.01 | 2.134 | 2.301 | 0 | -11.19 | 42.857 | 66.223
0:01 | 13:29 | 6.092 | 8.804 | -0.121 | -0.112 | 0 | 0 | 11.756 | 42.912 | 11.336 | 2.791 | 3.358 | 0 | -11.19 | 42.857 | 66.223
0:01 | 13:29 | 6.057 | 8.773 | -0.105 | -0.097 | 0 | 0 | 12.112 | 42.912 | 11.646 | 4.169 | 5.114 | 0 | -11.19 | 42.857 | 66.223
0:01 | 13:29 | 6.086 | 8.806 | -0.103 | -0.095 | 0 | 0 | 11.862 | 42.912 | 11.334 | 3.434 | 3.912 | 0 | -11.19 | 42.857 | 66.223
0:01 | 13:29 | 6.172 | 8.891 | -0.125 | -0.124 | 0 | 0 | 10.915 | 42.912 | 10.599 | 2.396 | 1.959 | 0 | -11.19 | 42.857 | 66.223
0:01 | 13:29 | 6.175 | 8.909 | -0.134 | -0.129 | 0 | 0 | 10.615 | 42.912 | 10.249 | 2.296 | 2.946 | 0 | -11.19 | 42.857 | 66.223
0:01 | 13:29 | 6.125 | 8.868 | -0.126 | -0.115 | 0 | 0 | 11.161 | 42.912 | 10.672 | 3.241 | 4.173 | 0 | -11.19 | 42.857 | 66.223
0:01 | 13:29 | 6.107 | 8.819 | -0.122 | -0.11 | 0 | 0 | 11.736 | 42.912 | 11.06 | 3.998 | 4.582 | 0 | -11.19 | 42.857 | 66.223
0:01 | 13:29 | 6.132 | 8.882 | -0.116 | -0.109 | 0 | 0 | 11.443 | 42.912 | 10.811 | 3.797 | 5.104 | 0 | -11.19 | 42.857 | 66.223
0:01 | 13:29 | 6.172 | 8.908 | -0.139 | -0.132 | 0 | 0 | 10.689 | 42.912 | 10.152 | 2.036 | 2.535 | 0 | -11.19 | 42.857 | 66.223
0:02 | 13:29 | 6.203 | 8.948 | -0.136 | -0.13 | 0 | 0 | 10.204 | 42.912 | 9.82 | 1.922 | 2.232 | 0 | -11.19 | 42.857 | 66.223
0:02 | 13:29 | 6.205 | 8.932 | -0.119 | -0.113 | 0 | 0 | 10.438 | 42.912 | 9.958 | 2.9 | 3.169 | 0 | -11.19 | 42.857 | 66.223
0:02 | 13:29 | 6.205 | 8.928 | -0.124 | -0.116 | 0 | 0 | 10.426 | 42.912 | 9.971 | 3.536 | 4.21 | 0 | -11.19 | 42.857 | 66.223
0:02 | 13:29 | 6.219 | 8.948 | -0.116 | -0.108 | 0 | 0 | 10.52 | 42.912 | 10.116 | 3.297 | 4.847 | 0 | -11.19 | 42.857 | 66.223
0:02 | 13:29 | 6.215 | 8.932 | -0.116 | -0.109 | 0 | 0 | 10.509 | 42.912 | 10.169 | 2.599 | 4.114 | 0 | -11.19 | 42.857 | 66.223
0:02 | 13:29 | 6.251 | 8.975 | -0.105 | -0.095 | 0 | 0 | 10.342 | 42.912 | 9.741 | 1.578 | 1.845 | 0 | -11.19 | 42.857 | 66.223
0:02 | 13:29 | 6.274 | 9.023 | -0.126 | -0.116 | 0 | 0 | 9.782 | 42.912 | 9.283 | 2.431 | 2.593 | 0 | -11.19 | 42.857 | 66.223
0:02 | 13:29 | 6.289 | 9.013 | -0.131 | -0.122 | 0 | 0 | 9.609 | 42.912 | 9.205 | 3.49 | 3.873 | 0 | -11.19 | 42.857 | 66.223
0:02 | 13:29 | 6.251 | 8.994 | -0.134 | -0.125 | 0 | 0 | 9.81 | 42.912 | 9.354 | 4.063 | 4.676 | 0 | -11.19 | 42.857 | 66.223
0:02 | 13:29 | 6.252 | 9.002 | -0.138 | -0.127 | 0 | 0 | 9.853 | 42.912 | 9.422 | 2.186 | 2.567 | 0 | -11.19 | 42.857 | 66.223
0:02 | 13:29 | 6.279 | 9.009 | -0.141 | -0.133 | 0 | 0 | 9.634 | 42.912 | 9.351 | 1.183 | 1.232 | 0 | -11.19 | 42.857 | 66.223
0:02 | 13:29 | 6.321 | 9.065 | -0.113 | -0.106 | 0 | 0 | 9.475 | 42.912 | 9.115 | 1.364 | 2.382 | 0 | -11.19 | 42.857 | 66.223
0:02 | 13:30 | 6.347 | 9.077 | -0.098 | -0.092 | 0 | 0 | 9.364 | 42.912 | 8.941 | 4.019 | 4.555 | 0 | -11.19 | 42.857 | 66.223
0:02 | 13:30 | 6.342 | 9.094 | -0.106 | -0.1 | 0 | 0 | 9.204 | 42.912 | 8.763 | 3.967 | 5.162 | 0 | -11.19 | 42.857 | 66.223
0:02 | 13:30 | 6.318 | 9.07 | -0.119 | -0.112 | 0 | 0 | 9.031 | 42.912 | 8.627 | 3.148 | 3.771 | 0 | -11.19 | 42.857 | 66.223
0:02 | 13:30 | 6.324 | 9.08 | -0.153 | -0.142 | 0 | 0 | 9.031 | 42.912 | 8.672 | 2.362 | 1.906 | 0 | -11.19 | 42.857 | 66.223
0:02 | 13:30 | 6.312 | 9.063 | -0.157 | -0.147 | 0 | 0 | 9.046 | 42.912 | 8.692 | 2.217 | 2.986 | 0 | -11.19 | 42.857 | 66.223
0:02 | 13:30 | 6.331 | 9.088 | -0.156 | -0.144 | 0 | 0 | 8.942 | 42.912 | 8.514 | 2.683 | 4.023 | 0 | -11.19 | 42.857 | 66.223
0:02 | 13:30 | 6.418 | 9.133 | -0.144 | -0.136 | 0 | 0 | 8.576 | 42.912 | 8.106 | 3.933 | 4.559 | 0 | -11.19 | 42.857 | 66.223
0:02 | 13:30 | 6.433 | 9.158 | -0.114 | -0.104 | 0 | 0 | 8.389 | 42.912 | 8.013 | 3.246 | 4.1 | 0 | -11.19 | 42.857 | 66.223
0:02 | 13:30 | 6.443 | 9.135 | -0.086 | -0.079 | 0 | 0 | 8.47 | 42.912 | 8.089 | 2.49 | 2.707 | 0 | -11.19 | 42.857 | 66.223
0:02 | 13:30 | 6.427 | 9.145 | -0.106 | -0.095 | 0 | 0 | 8.443 | 42.912 | 8.089 | 1.829 | 2.561 | 0 | -11.19 | 42.857 | 66.223
0:02 | 13:30 | 6.44 | 9.167 | -0.115 | -0.112 | 0 | 0 | 8.203 | 42.912 | 7.918 | 2.229 | 3.233 | 0 | -11.19 | 42.857 | 66.223
0:02 | 13:30 | 6.403 | 9.159 | -0.136 | -0.126 | 0 | 0 | 8.261 | 42.912 | 7.839 | 3.325 | 4.253 | 0 | -11.19 | 42.857 | 66.223
0:02 | 13:30 | 6.384 | 9.153 | -0.161 | -0.149 | 0 | 0 | 8.198 | 42.912 | 7.854 | 3.396 | 4.268 | 0 | -11.19 | 42.857 | 66.223
0:02 | 13:30 | 6.426 | 9.192 | -0.163 | -0.152 | 0 | 0 | 7.88 | 42.912 | 7.52 | 2.91 | 3.109 | 0 | -11.19 | 42.857 | 66.223
0:02 | 13:30 | 6.469 | 9.238 | -0.155 | -0.146 | 0 | 0 | 7.483 | 42.912 | 7.117 | 2.153 | 3.051 | 0 | -11.19 | 42.857 | 66.223
0:02 | 13:30 | 6.505 | 9.227 | -0.123 | -0.117 | 0 | 0 | 7.456 | 42.912 | 7.196 | 2.638 | 3.209 | 0 | -11.19 | 42.857 | 66.223
0:02 | 13:30 | 6.509 | 9.224 | -0.108 | -0.099 | 0 | 0 | 7.692 | 42.912 | 7.309 | 3.137 | 3.92 | 0 | -11.19 | 42.857 | 66.223
0:02 | 13:30 | 6.505 | 9.223 | -0.107 | -0.098 | 0 | 0 | 7.857 | 42.912 | 7.432 | 3.154 | 4.334 | 0 | -11.19 | 42.857 | 66.223
0:03 | 13:30 | 6.509 | 9.218 | -0.106 | -0.1 | 0 | 0 | 7.554 | 42.912 | 7.266 | 2.8 | 3.6 | 0 | -11.19 | 42.857 | 66.223
0:03 | 13:30 | 6.542 | 9.267 | -0.122 | -0.116 | 0 | 0 | 7.064 | 42.912 | 6.838 | 2.482 | 2.792 | 0 | -11.19 | 42.857 | 66.223
0:03 | 13:30 | 6.571 | 9.304 | -0.122 | -0.116 | 0 | 0 | 6.767 | 42.912 | 6.529 | 2.611 | 3.37 | 0 | -11.19 | 42.857 | 66.223
0:03 | 13:30 | 6.565 | 9.305 | -0.132 | -0.122 | 0 | 0 | 6.809 | 42.912 | 6.524 | 2.26 | 4.429 | 0 | -11.19 | 42.857 | 66.223
0:03 | 13:30 | 6.527 | 9.281 | -0.143 | -0.132 | 0 | 0 | 7.057 | 42.912 | 6.694 | 2.795 | 3.925 | 0 | -11.19 | 42.857 | 66.223
0:03 | 13:30 | 6.542 | 9.289 | -0.124 | -0.118 | 0 | 0 | 7.079 | 42.912 | 6.878 | 3.14 | 3.536 | 0 | -11.19 | 42.857 | 66.223
0:03 | 13:30 | 6.573 | 9.323 | -0.143 | -0.136 | 0 | 0 | 6.814 | 42.912 | 6.498 | 1.696 | 3.076 | 0 | -11.19 | 42.857 | 66.223
0:03 | 13:30 | 6.602 | 9.345 | -0.137 | -0.125 | 0 | 0 | 6.491 | 42.912 | 6.129 | 3.031 | 2.588 | 0 | -11.19 | 42.857 | 66.223
0:03 | 13:30 | 6.566 | 9.36 | -0.167 | -0.163 | 0 | 0 | 6.289 | 42.912 | 6.03 | 3.269 | 4.385 | 0 | -11.19 | 42.857 | 66.223
0:03 | 13:30 | 6.53 | 9.319 | -0.208 | -0.206 | 0 | 0 | 6.357 | 42.912 | 6.086 | 2.903 | 5.584 | 0 | -11.19 | 42.857 | 66.223
0:03 | 13:30 | 6.588 | 9.349 | -0.155 | -0.156 | 0 | 0 | 6.416 | 42.912 | 6.084 | 3.134 | 4.635 | 0 | -11.19 | 42.857 | 66.223
0:03 | 13:30 | 6.592 | 9.401 | -0.157 | -0.149 | 0 | 0 | 6.234 | 42.912 | 5.943 | 2.552 | 2.771 | 0 | -11.19 | 42.857 | 66.223
0:03 | 13:31 | 6.588 | 9.468 | -0.179 | -0.173 | 0 | 0 | 6.125 | 42.912 | 5.9 | 2.601 | 5.075 | 0 | -11.19 | 42.857 | 66.223
0:03 | 13:31 | 6.571 | 9.486 | -0.186 | -0.175 | 0 | 0 | 6.035 | 42.912 | 5.834 | 3.015 | 6.179 | 0 | -11.19 | 42.857 | 66.223
0:03 | 13:31 | 6.575 | 9.406 | -0.182 | -0.172 | 0 | 0 | 5.982 | 42.912 | 5.789 | 3.01 | 5.684 | 0 | -11.19 | 42.857 | 66.223
0:03 | 13:31 | 6.611 | 9.413 | -0.164 | -0.167 | 0 | 0 | 6.019 | 42.912 | 5.806 | 2.815 | 5.111 | 0 | -11.19 | 42.857 | 66.223
0:03 | 13:31 | 6.621 | 9.529 | -0.157 | -0.143 | 0 | 0 | 5.967 | 42.912 | 5.67 | 2.892 | 5.174 | 0 | -11.19 | 42.857 | 66.223
0:03 | 13:31 | 6.566 | 9.552 | -0.214 | -0.198 | 0 | 0 | 5.833 | 42.912 | 5.553 | 2.904 | 4.872 | 0 | -11.19 | 42.857 | 66.223
0:03 | 13:31 | 6.565 | 9.521 | -0.217 | -0.21 | 0 | 0 | 5.805 | 42.912 | 5.535 | 2.188 | 4.242 | 0 | -11.19 | 42.857 | 66.223
0:03 | 13:31 | 6.583 | 9.424 | -0.204 | -0.196 | 0 | 0 | 5.802 | 42.912 | 5.527 | 1.608 | 4.352 | 0 | -11.19 | 42.857 | 66.223
0:03 | 13:31 | 6.632 | 9.501 | -0.176 | -0.167 | 0 | 0 | 5.812 | 42.912 | 5.552 | 1.64 | 4.341 | 0 | -11.19 | 42.857 | 66.223
0:03 | 13:31 | 6.632 | 9.562 | -0.159 | -0.155 | 0 | 0 | 5.789 | 42.912 | 5.548 | 1.567 | 4.576 | 0 | -11.19 | 42.857 | 66.223
0:03 | 13:31 | 6.612 | 9.572 | -0.16 | -0.15 | 0 | 0 | 5.653 | 42.912 | 5.582 | 1.337 | 4.514 | 0 | -11.19 | 42.857 | 66.223
0:03 | 13:31 | 6.621 | 9.549 | -0.154 | -0.147 | 0 | 0 | 5.643 | 42.912 | 5.547 | 1.158 | 5.158 | 0 | -11.19 | 42.857 | 66.223
0:03 | 13:31 | 6.654 | 9.572 | -0.139 | -0.13 | 0 | 0 | 5.643 | 42.912 | 5.535 | 1.212 | 5.049 | 0 | -11.19 | 42.857 | 66.223
0:03 | 13:31 | 6.608 | 9.53 | -0.193 | -0.161 | 0 | 0 | 5.643 | 42.912 | 5.52 | 1.287 | 4.908 | 0 | -11.19 | 42.857 | 66.223
0:03 | 13:31 | 6.611 | 9.562 | -0.206 | -0.2 | 0 | 0 | 5.641 | 42.912 | 5.518 | 1.321 | 4.964 | 0 | -11.19 | 42.857 | 66.223
0:03 | 13:31 | 6.608 | 9.577 | -0.2 | -0.185 | 0 | 0 | 5.631 | 42.912 | 5.51 | 1.266 | 4.898 | 0 | -11.19 | 42.857 | 66.223
0:03 | 13:31 | 6.599 | 9.552 | -0.178 | -0.174 | 0 | 0 | 5.654 | 42.912 | 5.593 | 1.177 | 5.015 | 0 | -11.19 | 42.857 | 66.223
0:03 | 13:31 | 6.635 | 9.529 | -0.143 | -0.138 | 0 | 0 | 5.638 | 42.912 | 5.497 | 1.16 | 5.113 | 0 | -11.19 | 42.857 | 66.223
0:04 | 13:31 | 6.659 | 9.557 | -0.137 | -0.136 | 0 | 0 | 5.613 | 42.912 | 5.499 | 1.229 | 4.962 | 0 | -11.19 | 42.857 | 66.223
0:04 | 13:31 | 6.645 | 9.576 | -0.168 | -0.162 | 0 | 0 | 5.608 | 42.912 | 5.489 | 1.253 | 4.962 | 0 | -11.19 | 42.857 | 66.223
0:04 | 13:31 | 6.645 | 9.566 | -0.176 | -0.169 | 0 | 0 | 5.62 | 42.912 | 5.48 | 1.271 | 4.835 | 0 | -11.19 | 42.857 | 66.223
0:04 | 13:31 | 6.631 | 9.562 | -0.177 | -0.166 | 0 | 0 | 5.648 | 42.912 | 5.487 | 1.261 | 4.878 | 0 | -11.19 | 42.857 | 66.223
0:04 | 13:31 | 6.602 | 9.545 | -0.194 | -0.183 | 0 | 0 | 5.676 | 42.912 | 5.497 | 1.271 | 4.946 | 0 | -11.19 | 42.857 | 66.223
0:04 | 13:31 | 6.608 | 9.538 | -0.19 | -0.181 | 0 | 0 | 5.674 | 42.912 | 5.487 | 1.296 | 4.978 | 0 | -11.19 | 42.857 | 66.223
0:04 | 13:31 | 6.618 | 9.533 | -0.179 | -0.173 | 0 | 0 | 5.666 | 42.912 | 5.485 | 1.3 | 5.005 | 0 | -11.19 | 42.857 | 66.223
0:04 | 13:31 | 6.651 | 9.539 | -0.173 | -0.172 | 0 | 0 | 5.666 | 42.912 | 5.48 | 1.3 | 4.939 | 0 | -11.19 | 42.857 | 66.223
0:04 | 13:31 | 6.668 | 9.538 | -0.158 | -0.15 | -314 | 0 | 5.666 | 44.104 | 5.472 | 1.306 | 4.983 | 0 | -11.19 | 42.857 | 66.223
0:04 | 13:31 | 6.642 | 9.444 | -0.176 | -0.142 | 42.567 | 0 | 5.646 | 143.04 | 5.444 | 1.281 | 4.953 | 29.648 | -8.16 | 57.142 | 66.223
0:04 | 13:31 | 6.583 | 9.391 | -0.214 | -0.191 | 55.381 | 2.543 | 5.605 | 132.312 | 5.434 | 0.961 | 5.035 | 101.836 | -4.19 | 57.142 | 66.223
0:04 | 13:31 | 6.563 | 9.401 | -0.226 | -0.216 | 39.932 | 4.738 | 5.577 | 122.776 | 5.437 | 0.965 | 5.095 | 119.813 | 0.55 | 57.142 | 66.223
0:04 | 13:32 | 6.583 | 9.374 | -0.228 | -0.214 | 38.214 | 6.439 | 5.57 | 115.624 | 5.422 | 0.977 | 5.212 | 119.813 | 3.97 | 57.142 | 66.223
0:04 | 13:32 | 6.606 | 9.369 | -0.208 | -0.199 | 15.849 | 6.606 | 5.57 | 112.048 | 5.421 | 1.047 | 5.084 | 97.055 | 4.06 | 57.142 | 66.223
0:04 | 13:32 | 6.631 | 9.401 | -0.196 | -0.182 | 15.381 | 6.637 | 5.57 | 109.664 | 5.422 | 1.123 | 4.92 | 17.297 | 7.63 | 57.142 | 66.223
0:04 | 13:32 | 6.635 | 9.393 | -0.186 | -0.187 | -13.216 | 6.637 | 5.57 | 107.28 | 5.426 | 1.137 | 4.981 | 184.523 | 15.08 | 57.142 | 66.223
0:04 | 13:32 | 6.631 | 9.366 | -0.175 | -0.172 | -30.194 | 6.728 | 5.6 | 107.28 | 5.447 | 1.001 | 5.029 | 170.461 | 20.24 | 57.142 | 66.223
0:04 | 13:32 | 6.645 | 9.355 | -0.159 | -0.151 | -14.052 | 6.731 | 5.57 | 106.088 | 5.46 | 0.955 | 5.056 | 170.461 | 21.51 | 57.142 | 66.223
0:04 | 13:32 | 6.641 | 9.389 | -0.177 | -0.167 | 3.619 | 6.731 | 5.567 | 106.088 | 5.472 | 1.001 | 5.052 | 48.68 | 22.32 | 57.142 | 66.223
0:04 | 13:32 | 6.639 | 9.411 | -0.188 | -0.19 | -0.122 | 6.731 | 5.558 | 106.088 | 5.464 | 1.042 | 4.97 | 50.18 | 26.78 | 57.142 | 66.223
0:04 | 13:32 | 6.655 | 9.408 | -0.176 | -0.171 | -19.475 | 6.731 | 5.572 | 106.088 | 5.46 | 1.016 | 4.968 | 191.461 | 32.46 | 57.142 | 66.223
0:04 | 13:32 | 6.635 | 9.38 | -0.179 | -0.17 | -44.978 | 6.637 | 5.582 | 106.088 | 5.459 | 1.06 | 5.052 | 153.188 | 38.76 | 57.142 | 66.223
0:04 | 13:32 | 6.635 | 9.403 | -0.165 | -0.161 | -30.095 | 6.634 | 5.575 | 106.088 | 5.47 | 1.012 | 4.995 | 153.188 | 41.31 | 57.142 | 66.223
0:04 | 13:32 | 6.664 | 9.403 | -0.156 | -0.148 | -11.166 | 6.637 | 5.565 | 106.088 | 5.46 | 1.006 | 5.103 | 95.883 | 42.92 | 57.142 | 66.223
0:04 | 13:32 | 6.649 | 9.421 | -0.175 | -0.169 | -11.022 | 6.637 | 5.575 | 104.896 | 5.472 | 0.995 | 5.134 | 64.945 | 46.07 | 57.142 | 66.223
0:04 | 13:32 | 6.649 | 9.416 | -0.191 | -0.187 | -24.259 | 6.637 | 5.572 | 104.896 | 5.472 | 1.051 | 5.042 | 133.805 | 51.03 | 57.142 | 66.223
0:04 | 13:32 | 6.647 | 9.416 | -0.176 | -0.173 | -38.432 | 6.665 | 5.582 | 104.896 | 5.46 | 1.047 | 4.976 | 133.805 | 54.92 | 57.142 | 66.223
0:04 | 13:32 | 6.659 | 9.408 | -0.176 | -0.166 | -31.561 | 6.731 | 5.577 | 106.088 | 5.46 | 0.979 | 4.975 | 125.648 | 58.23 | 57.142 | 66.223
0:04 | 13:32 | 6.645 | 9.424 | -0.166 | -0.158 | -32.245 | 6.643 | 5.562 | 106.088 | 5.449 | 0.98 | 5.051 | 96.516 | 61.86 | 57.142 | 66.223
0:04 | 13:32 | 6.621 | 9.394 | -0.166 | -0.155 | -24.367 | 6.637 | 5.586 | 104.896 | 5.46 | 0.968 | 5.02 | 111.305 | 65.29 | 57.142 | 66.223
0:05 | 13:32 | 6.645 | 9.408 | -0.17 | -0.168 | -21.417 | 6.634 | 5.575 | 104.896 | 5.46 | 1.056 | 5.077 | 82.805 | 67.83 | 57.142 | 66.223
0:05 | 13:32 | 6.659 | 9.421 | -0.179 | -0.173 | -18.189 | 6.634 | 5.538 | 106.088 | 5.449 | 1.042 | 5.089 | 82.805 | 69.91 | 57.142 | 66.223
0:05 | 13:32 | 6.636 | 9.452 | -0.191 | -0.186 | -37.245 | 6.643 | 5.558 | 104.896 | 5.384 | 0.975 | 4.976 | 70.641 | 74.77 | 57.142 | 66.223
0:05 | 13:32 | 6.655 | 9.42 | -0.173 | -0.171 | -50.122 | 6.637 | 5.56 | 104.896 | 5.372 | 0.986 | 4.994 | 180.258 | 79.44 | 57.142 | 66.223
0:05 | 13:32 | 6.625 | 9.384 | -0.166 | -0.162 | -47.352 | 6.637 | 5.555 | 104.896 | 5.372 | 0.93 | 5.101 | 137.109 | 84.98 | 57.142 | 66.223
0:05 | 13:32 | 6.631 | 9.401 | -0.181 | -0.177 | -32.541 | 6.634 | 5.545 | 104.896 | 5.372 | 1.013 | 5.012 | 73.547 | 86.81 | 57.142 | 66.223
0:05 | 13:32 | 6.647 | 9.43 | -0.187 | -0.179 | -20.878 | 6.637 | 5.558 | 103.704 | 5.387 | 0.939 | 5.009 | 73.547 | 88.65 | 57.142 | 66.223
0:05 | 13:32 | 6.647 | 9.421 | -0.181 | -0.177 | -30.086 | 6.637 | 5.548 | 102.512 | 5.372 | 1.134 | 5.022 | 74.109 | 93.53 | 57.142 | 66.223
0:05 | 13:32 | 6.647 | 9.42 | -0.181 | -0.179 | -51.633 | 6.637 | 5.57 | 102.512 | 5.371 | 0.932 | 5.035 | 140.555 | 97.54 | 57.142 | 66.223
0:05 | 13:32 | 6.682 | 9.413 | -0.179 | -0.174 | -47.784 | 6.643 | 5.562 | 102.512 | 5.366 | 1.036 | 5.114 | 106.992 | 100.88 | 57.142 | 66.223
0:05 | 13:32 | 6.655 | 9.417 | -0.176 | -0.164 | -41.417 | 6.637 | 5.57 | 103.704 | 5.361 | 1.087 | 5.004 | 106.992 | 104.97 | 57.142 | 66.223
0:05 | 13:32 | 6.631 | 9.399 | -0.186 | -0.181 | -39.223 | 6.637 | 5.558 | 103.704 | 5.366 | 1.113 | 5.122 | 114.164 | 108.51 | 57.142 | 66.223
0:05 | 13:33 | 6.642 | 9.406 | -0.172 | -0.169 | -45.374 | 6.637 | 5.548 | 103.704 | 5.372 | 1.1 | 5.053 | 111.188 | 111.57 | 57.142 | 66.223
0:05 | 13:33 | 6.655 | 9.389 | -0.169 | -0.164 | -33.54 | 6.637 | 5.55 | 104.896 | 5.372 | 1.043 | 4.994 | 68.18 | 113.22 | 57.142 | 66.223
0:05 | 13:33 | 6.659 | 9.444 | -0.178 | -0.168 | -30.59 | 6.637 | 5.558 | 103.704 | 5.371 | 1.007 | 5.053 | 85.453 | 116.69 | 57.142 | 66.223
0:05 | 13:33 | 6.661 | 9.435 | -0.185 | -0.179 | -50.41 | 6.643 | 5.555 | 103.704 | 5.361 | 1.039 | 4.887 | 85.453 | 121.51 | 57.142 | 66.223
0:05 | 13:33 | 6.672 | 9.424 | -0.177 | -0.17 | -48.432 | 6.637 | 5.572 | 103.704 | 5.362 | 1 | 5.041 | 154.547 | 126.04 | 57.142 | 66.223
0:05 | 13:33 | 6.651 | 9.391 | -0.173 | -0.169 | -29.619 | 6.637 | 5.558 | 103.704 | 5.354 | 1.058 | 5.072 | 103.945 | 127.99 | 57.142 | 66.223
0:05 | 13:33 | 6.632 | 9.401 | -0.193 | -0.187 | -33.998 | 6.634 | 5.555 | 103.704 | 5.354 | 1.007 | 5.055 | 86.133 | 131.8 | 57.142 | 66.223
0:05 | 13:33 | 6.651 | 9.391 | -0.176 | -0.173 | -36.219 | 6.634 | 5.558 | 103.704 | 5.349 | 1.044 | 4.995 | 120.352 | 135.38 | 57.142 | 66.223
0:05 | 13:33 | 6.645 | 9.397 | -0.169 | -0.164 | -23.288 | 6.634 | 5.553 | 103.704 | 5.349 | 1.07 | 5 | 120.352 | 139.25 | 57.142 | 66.223
0:05 | 13:33 | 6.654 | 9.403 | -0.174 | -0.168 | -25.626 | 6.637 | 5.543 | 103.704 | 5.349 | 1.03 | 4.965 | 124.289 | 141.29 | 57.142 | 66.223
0:05 | 13:33 | 6.675 | 9.43 | -0.191 | -0.186 | -20.122 | 6.637 | 5.545 | 104.896 | 5.349 | 1.076 | 4.955 | 44.344 | 144.36 | 57.142 | 66.223
0:05 | 13:33 | 6.669 | 9.438 | -0.188 | -0.178 | -28 | 6.634 | 5.548 | 104.896 | 5.349 | 1.03 | 4.986 | 142.477 | 149.42 | 57.142 | 66.223
0:05 | 13:33 | 6.655 | 9.435 | -0.176 | -0.173 | -37.272 | 6.634 | 5.548 | 104.896 | 5.349 | 0.974 | 4.994 | 143.953 | 153.69 | 57.142 | 66.223
0:05 | 13:33 | 6.655 | 9.407 | -0.18 | -0.174 | -42.46 | 6.637 | 5.545 | 104.896 | 5.344 | 1.092 | 5.003 | 143.953 | 157.58 | 57.142 | 66.223
0:05 | 13:33 | 6.639 | 9.406 | -0.18 | -0.176 | -34.223 | 6.637 | 5.543 | 104.896 | 5.346 | 1.032 | 5.062 | 102.117 | 160.68 | 57.142 | 66.223
0:05 | 13:33 | 6.661 | 9.43 | -0.177 | -0.173 | -32.568 | 6.634 | 5.555 | 106.088 | 5.338 | 1.105 | 5.03 | 86.063 | 163.72 | 57.142 | 66.223
0:05 | 13:33 | 6.661 | 9.444 | -0.166 | -0.161 | -18 | 6.634 | 5.555 | 104.896 | 5.339 | 1.085 | 4.941 | 99.703 | 166.96 | 57.142 | 66.223
0:05 | 13:33 | 6.647 | 9.44 | -0.184 | -0.181 | -28.567 | 6.637 | 5.558 | 104.896 | 5.334 | 1.019 | 5.01 | 99.703 | 169.89 | 57.142 | 66.223
0:06 | 13:33 | 6.642 | 9.406 | -0.193 | -0.189 | -41.633 | 6.637 | 5.553 | 106.088 | 5.338 | 1.109 | 5.058 | 95.578 | 172.79 | 57.142 | 66.223
0:06 | 13:33 | 6.665 | 9.44 | -0.185 | -0.182 | -43 | 6.637 | 5.543 | 106.088 | 5.338 | 1.026 | 5.038 | 101.414 | 176.58 | 57.142 | 66.223
0:06 | 13:33 | 6.636 | 9.393 | -0.188 | -0.179 | -46.273 | 6.637 | 5.56 | 106.088 | 5.338 | 1.025 | 5.073 | 113.836 | 180.6 | 57.142 | 66.223
0:06 | 13:33 | 6.647 | 9.438 | -0.179 | -0.175 | -51.417 | 6.637 | 5.565 | 106.088 | 5.338 | 1.106 | 4.873 | 117.961 | 184.2 | 57.142 | 66.223
0:06 | 13:33 | 6.642 | 9.42 | -0.183 | -0.179 | -32.82 | 6.637 | 5.565 | 106.088 | 5.324 | 1.009 | 5.156 | 117.961 | 185.6 | 57.142 | 66.223
0:06 | 13:33 | 6.647 | 9.448 | -0.189 | -0.184 | -27.928 | 6.637 | 5.555 | 107.28 | 5.323 | 1.095 | 5.152 | 33.398 | 188.11 | 57.142 | 66.223
0:06 | 13:33 | 6.661 | 9.42 | -0.195 | -0.187 | -36.273 | 6.637 | 5.565 | 106.088 | 5.324 | 1.11 | 4.957 | 114.563 | 193.67 | 57.142 | 66.223
0:06 | 13:33 | 6.641 | 9.438 | -0.195 | -0.195 | -53.531 | 6.637 | 5.558 | 106.088 | 5.323 | 1.014 | 5.033 | 130.477 | 197.01 | 57.142 | 66.223
0:06 | 13:33 | 6.628 | 9.424 | -0.196 | -0.192 | -58.135 | 6.637 | 5.558 | 106.088 | 5.323 | 1.068 | 5.098 | 130.477 | 200.71 | 57.142 | 66.223
0:06 | 13:33 | 6.641 | 9.417 | -0.177 | -0.169 | -54.043 | 6.637 | 5.558 | 106.088 | 5.324 | 1.177 | 4.954 | 117.609 | 203.23 | 57.142 | 66.223
0:06 | 13:33 | 6.639 | 9.426 | -0.18 | -0.174 | -36.13 | 6.637 | 5.558 | 104.896 | 5.323 | 1.028 | 4.997 | 82.5 | 206.79 | 57.142 | 66.223
0:06 | 13:33 | 6.631 | 9.416 | -0.2 | -0.196 | -43.648 | 6.643 | 5.558 | 104.896 | 5.328 | 1.047 | 5.097 | 115.758 | 210.63 | 57.142 | 66.223
0:06 | 13:34 | 6.642 | 9.448 | -0.198 | -0.185 | -53.216 | 6.643 | 5.558 | 104.896 | 5.324 | 1.077 | 4.95 | 75.797 | 212.47 | 57.142 | 66.223
0:06 | 13:34 | 6.672 | 9.445 | -0.183 | -0.178 | -58.063 | 6.643 | 5.562 | 104.896 | 5.323 | 1.079 | 4.931 | 75.797 | 215.71 | 57.142 | 66.223
0:06 | 13:34 | 6.678 | 9.441 | -0.179 | -0.172 | -44.619 | 6.637 | 5.57 | 104.896 | 5.323 | 1.135 | 5.003 | 102.188 | 220.17 | 57.142 | 66.223
0:06 | 13:34 | 6.641 | 9.444 | -0.19 | -0.182 | -56.372 | 6.637 | 5.558 | 104.896 | 5.324 | 1.101 | 5.149 | 129.469 | 224.97 | 57.142 | 66.223
0:06 | 13:34 | 6.635 | 9.424 | -0.198 | -0.188 | -67.316 | 6.637 | 5.548 | 104.896 | 5.313 | 1.019 | 5.195 | 116.461 | 227.94 | 57.142 | 66.223
0:06 | 13:34 | 6.665 | 9.411 | -0.166 | -0.162 | -58.405 | 6.637 | 5.558 | 104.896 | 5.324 | 1.154 | 5.114 | 57.422 | 229.02 | 57.142 | 66.223
0:06 | 13:34 | 6.687 | 9.438 | -0.163 | -0.155 | -35.122 | 6.637 | 5.558 | 104.896 | 5.321 | 1.09 | 5.033 | 57.422 | 232.23 | 57.142 | 66.223
0:06 | 13:34 | 6.679 | 9.445 | -0.179 | -0.171 | -42.281 | 6.634 | 5.558 | 103.704 | 5.311 | 1.179 | 5.124 | 95.297 | 237.51 | 57.142 | 66.223
0:06 | 13:34 | 6.659 | 9.444 | -0.181 | -0.18 | -49.223 | 6.637 | 5.553 | 103.704 | 5.311 | 1.106 | 5.112 | 167.344 | 241.32 | 57.142 | 66.223
0:06 | 13:34 | 6.639 | 9.445 | -0.191 | -0.186 | -62.065 | 6.637 | 5.543 | 103.704 | 5.311 | 1.149 | 5.076 | 79.734 | 244.48 | 57.142 | 66.223
0:06 | 13:34 | 6.655 | 9.435 | -0.175 | -0.169 | -56.714 | 6.637 | 5.548 | 103.704 | 5.311 | 1.084 | 5.097 | 106.336 | 248.54 | 57.142 | 66.223
0:06 | 13:34 | 6.655 | 9.45 | -0.166 | -0.158 | -42.748 | 6.634 | 5.527 | 102.512 | 5.311 | 1.094 | 5.09 | 106.336 | 251.69 | 57.142 | 66.223
0:06 | 13:34 | 6.659 | 9.444 | -0.168 | -0.164 | -41.166 | 6.637 | 5.545 | 102.512 | 5.311 | 1.094 | 5.09 | 95.344 | 253.69 | 57.142 | 66.223
0:06 | 13:34 | 6.661 | 9.434 | -0.194 | -0.186 | -40.599 | 6.637 | 5.537 | 102.512 | 5.311 | 1.131 | 5.101 | 69.633 | 256.4 | 57.142 | 66.223
0:06 | 13:34 | 6.672 | 9.462 | -0.186 | -0.18 | -39.727 | 6.637 | 5.543 | 102.512 | 5.311 | 1.159 | 5.057 | 102.352 | 260.56 | 57.142 | 66.223
0:06 | 13:34 | 6.657 | 9.444 | -0.186 | -0.174 | -57.82 | 6.637 | 5.543 | 102.512 | 5.311 | 1.072 | 5.094 | 160.289 | 266.12 | 57.142 | 66.223
0:06 | 13:34 | 6.674 | 9.438 | -0.174 | -0.171 | -54.808 | 6.637 | 5.543 | 102.512 | 5.311 | 1.089 | 5.103 | 160.289 | 268.54 | 57.142 | 66.223
0:06 | 13:34 | 6.672 | 9.43 | -0.163 | -0.156 | -48.908 | 6.637 | 5.545 | 102.512 | 5.311 | 1.047 | 5.061 | 74.953 | 270.5 | 57.142 | 66.223
0:07 | 13:34 | 6.659 | 9.42 | -0.175 | -0.172 | -36.309 | 6.637 | 5.532 | 101.32 | 5.311 | 1.082 | 5.055 | 48.938 | 272.37 | 57.142 | 66.223
0:07 | 13:34 | 6.654 | 9.448 | -0.19 | -0.175 | -34.655 | 6.637 | 5.545 | 101.32 | 5.311 | 1.076 | 5.04 | 130.148 | 278.18 | 57.142 | 66.223
0:07 | 13:34 | 6.664 | 9.441 | -0.186 | -0.181 | -53.719 | 6.637 | 5.545 | 102.512 | 5.311 | 1.204 | 5.192 | 130.148 | 282.28 | 57.142 | 66.223
0:07 | 13:34 | 6.674 | 9.469 | -0.179 | -0.172 | -59.844 | 6.637 | 5.543 | 102.512 | 5.301 | 1.1 | 5.064 | 133.688 | 285.3 | 57.142 | 66.223
0:07 | 13:34 | 6.672 | 9.431 | -0.176 | -0.173 | -49.367 | 6.637 | 5.543 | 101.32 | 5.301 | 1.15 | 5.021 | 85.992 | 286.29 | 57.142 | 66.223
0:07 | 13:34 | 6.678 | 9.454 | -0.171 | -0.164 | -36.597 | 6.637 | 5.457 | 101.32 | 5.299 | 1.026 | 5.11 | 42.586 | 289.4 | 57.142 | 66.223
0:07 | 13:34 | 6.659 | 9.435 | -0.19 | -0.183 | -49.906 | 6.637 | 5.507 | 101.32 | 5.299 | 1.138 | 5.083 | 187.148 | 296.18 | 57.142 | 66.223
0:07 | 13:34 | 6.661 | 9.445 | -0.182 | -0.179 | -63.755 | 6.634 | 5.52 | 101.32 | 5.301 | 1.037 | 5.04 | 187.148 | 299.06 | 57.142 | 66.223
0:07 | 13:34 | 6.682 | 9.42 | -0.164 | -0.16 | -62.281 | 6.637 | 5.512 | 101.32 | 5.296 | 1.096 | 5.066 | 82.875 | 300.99 | 57.142 | 66.223
0:07 | 13:34 | 6.684 | 9.445 | -0.163 | -0.159 | -40.698 | 6.634 | 5.543 | 100.128 | 5.299 | 1.113 | 5.184 | 43.219 | 302.73 | 57.142 | 66.223
0:07 | 13:34 | 6.678 | 9.458 | -0.183 | -0.176 | -45.698 | 6.637 | 5.537 | 100.128 | 5.299 | 1.121 | 4.991 | 124.594 | 307.69 | 57.142 | 66.223
0:07 | 13:34 | 6.69 | 9.464 | -0.182 | -0.178 | -60.41 | 6.637 | 5.545 | 100.128 | 5.299 | 1.078 | 5.203 | 124.594 | 312.26 | 57.142 | 66.223
0:07 | 13:35 | 6.669 | 9.454 | -0.18 | -0.176 | -72.856 | 6.637 | 5.543 | 100.128 | 5.299 | 1.08 | 5.01 | 153.352 | 315.33 | 57.142 | 66.223
0:07 | 13:35 | 6.679 | 9.44 | -0.176 | -0.17 | -73.818 | 6.637 | 5.537 | 100.128 | 5.299 | 1.109 | 5.103 | 62.672 | 317.91 | 57.142 | 66.223
0:07 | 13:35 | 6.657 | 9.427 | -0.177 | -0.169 | -74.87 | 6.637 | 5.532 | 100.128 | 5.299 | 1.116 | 5.075 | 115.852 | 323.28 | 57.142 | 66.223
0:07 | 13:35 | 6.678 | 9.444 | -0.164 | -0.161 | -60.347 | 6.634 | 5.545 | 100.128 | 5.299 | 1.071 | 4.976 | 117.844 | 326.27 | 57.142 | 66.223
0:07 | 13:35 | 6.687 | 9.44 | -0.172 | -0.166 | -55.554 | 6.637 | 5.494 | 100.128 | 5.299 | 1.09 | 4.985 | 117.844 | 326.84 | 57.142 | 66.223
0:07 | 13:35 | 6.692 | 9.448 | -0.177 | -0.174 | -52.604 | 6.637 | 5.542 | 100.128 | 5.299 | 1.009 | 4.972 | 19.922 | 329.28 | 57.142 | 66.223
0:07 | 13:35 | 6.665 | 9.438 | -0.191 | -0.184 | -75.194 | 6.637 | 5.545 | 98.936 | 5.299 | 1.076 | 4.966 | 97.172 | 335.09 | 57.142 | 66.223
0:07 | 13:35 | 6.682 | 9.441 | -0.176 | -0.181 | -85.446 | 6.643 | 5.543 | 100.128 | 5.301 | 1.284 | 5.005 | 179.719 | 340.63 | 57.142 | 66.223
0:07 | 13:35 | 6.668 | 9.445 | -0.164 | -0.161 | -86.282 | 6.637 | 5.537 | 100.128 | 5.299 | 1.104 | 5.088 | 121.055 | 343.68 | 57.142 | 66.223
0:07 | 13:35 | 6.649 | 9.438 | -0.172 | -0.167 | -56.417 | 6.637 | 5.532 | 98.936 | 5.299 | 1.04 | 5.008 | 121.055 | 343.97 | 57.142 | 66.223
0:07 | 13:35 | 6.69 | 9.455 | -0.175 | -0.167 | -46.525 | 6.637 | 5.532 | 97.744 | 5.301 | 1.055 | 5.081 | 22.102 | 346.83 | 57.142 | 66.223
0:07 | 13:35 | 6.688 | 9.474 | -0.177 | -0.172 | -54.151 | 6.637 | 5.545 | 97.744 | 5.299 | 1.128 | 5.135 | 139.875 | 353.04 | 57.142 | 66.223
0:07 | 13:35 | 6.701 | 9.468 | -0.174 | -0.17 | -59.538 | 6.637 | 5.545 | 97.744 | 5.299 | 1.098 | 5.033 | 154.664 | 357.59 | 57.142 | 66.223
0:07 | 13:35 | 6.665 | 9.454 | -0.185 | -0.18 | -65.806 | 6.637 | 5.543 | 97.744 | 5.299 | 1.041 | 5.079 | 154.664 | 361.26 | 57.142 | 66.223
0:07 | 13:35 | 6.665 | 9.427 | -0.172 | -0.165 | -60.59 | 6.637 | 5.532 | 96.552 | 5.299 | 1.053 | 5.161 | 105.375 | 364.05 | 57.142 | 66.223
0:07 | 13:35 | 6.682 | 9.44 | -0.165 | -0.156 | -41.849 | 6.634 | 5.532 | 96.552 | 5.301 | 1.081 | 5.189 | 88.078 | 367.25 | 57.142 | 66.223
0:07 | 13:35 | 6.682 | 9.477 | -0.172 | -0.171 | -43.755 | 6.637 | 5.532 | 96.552 | 5.291 | 1.058 | 5.143 | 94.266 | 369.62 | 57.142 | 66.223
0:07 | 13:35 | 6.684 | 9.472 | -0.189 | -0.185 | -49.439 | 6.634 | 5.532 | 96.552 | 5.288 | 1.068 | 5.162 | 70.102 | 372.6 | 57.142 | 66.223
0:08 | 13:35 | 6.69 | 9.468 | -0.183 | -0.179 | -60.842 | 6.634 | 5.533 | 96.552 | 5.288 | 1.1 | 5.049 | 70.102 | 376.59 | 57.142 | 66.223
0:08 | 13:35 | 6.684 | 9.455 | -0.173 | -0.173 | -65.374 | 6.637 | 5.532 | 96.552 | 5.284 | 1.111 | 5.032 | 115.43 | 379.81 | 57.142 | 66.223
0:08 | 13:35 | 6.669 | 9.441 | -0.164 | -0.16 | -64.655 | 6.637 | 5.533 | 96.552 | 5.288 | 0.965 | 5.021 | 121.734 | 383.75 | 57.142 | 66.223
0:08 | 13:35 | 6.692 | 9.455 | -0.166 | -0.161 | -49.223 | 6.637 | 5.532 | 96.552 | 5.288 | 1.077 | 5.075 | 54.328 | 384.01 | 57.142 | 66.223
0:08 | 13:35 | 6.694 | 9.472 | -0.178 | -0.174 | -46.741 | 6.634 | 5.533 | 96.552 | 5.288 | 1.09 | 5.022 | 74.461 | 387.03 | 57.142 | 66.223
0:08 | 13:35 | 6.697 | 9.458 | -0.184 | -0.175 | -65.221 | 6.637 | 5.532 | 96.552 | 5.288 | 1.11 | 5.106 | 74.461 | 392.65 | 57.142 | 66.223
0:08 | 13:35 | 6.675 | 9.458 | -0.174 | -0.173 | -76.561 | 6.637 | 5.533 | 96.552 | 5.288 | 1.126 | 5.131 | 151.477 | 396.74 | 57.142 | 66.223
0:08 | 13:35 | 6.69 | 9.462 | -0.159 | -0.155 | -77.748 | 6.637 | 5.532 | 97.744 | 5.289 | 1.054 | 5.106 | 137.25 | 399.47 | 57.142 | 66.223
0:08 | 13:35 | 6.69 | 9.472 | -0.165 | -0.158 | -58.836 | 6.643 | 5.52 | 97.744 | 5.288 | 1.111 | 5.032 | 17.063 | 400.35 | 57.142 | 66.223
0:08 | 13:35 | 6.684 | 9.481 | -0.179 | -0.17 | -56.381 | 6.637 | 5.52 | 96.552 | 5.289 | 1.071 | 5.015 | 17.063 | 405.1 | 57.142 | 66.223
0:08 | 13:35 | 6.701 | 9.468 | -0.179 | -0.172 | -72.559 | 6.634 | 5.52 | 96.552 | 5.288 | 1.078 | 5.027 | 127.852 | 410.1 | 57.142 | 66.223
0:08 | 13:35 | 6.698 | 9.45 | -0.17 | -0.171 | -85.806 | 6.637 | 5.446 | 96.552 | 5.288 | 1.056 | 5.001 | 140.813 | 413.94 | 57.142 | 66.223
0:08 | 13:36 | 6.698 | 9.441 | -0.166 | -0.161 | -78.648 | 6.637 | 5.532 | 97.744 | 5.288 | 1.063 | 5.065 | 102.211 | 416.06 | 57.142 | 66.223
0:08 | 13:36 | 6.702 | 9.45 | -0.163 | -0.152 | -63.216 | 6.637 | 5.533 | 96.552 | 5.288 | 1.068 | 5.099 | 88.852 | 418.93 | 57.142 | 66.223
0:08 | 13:36 | 6.707 | 9.468 | -0.163 | -0.158 | -58.252 | 6.637 | 5.532 | 96.552 | 5.288 | 1.117 | 5.092 | 88.852 | 423.49 | 57.142 | 66.223
0:08 | 13:36 | 6.704 | 9.491 | -0.184 | -0.181 | -64.007 | 6.643 | 5.538 | 96.552 | 5.288 | 1.112 | 5.016 | 126.492 | 427.06 | 57.142 | 66.223
0:08 | 13:36 | 6.701 | 9.468 | -0.193 | -0.187 | -70.122 | 6.637 | 5.532 | 96.552 | 5.289 | 1.117 | 5.044 | 101.133 | 430.11 | 57.142 | 66.223
0:08 | 13:36 | 6.698 | 9.481 | -0.173 | -0.164 | -63.189 | 6.634 | 5.49 | 96.552 | 5.288 | 1.086 | 5.062 | 108.164 | 433.89 | 57.142 | 66.223
0:08 | 13:36 | 6.682 | 9.455 | -0.165 | -0.155 | -50.59 | 6.643 | 5.532 | 95.36 | 5.288 | 1.076 | 5.106 | 146.836 | 439.04 | 57.142 | 66.223
0:08 | 13:36 | 6.668 | 9.44 | -0.181 | -0.176 | -63.351 | 6.637 | 5.522 | 95.36 | 5.288 | 1.146 | 5.127 | 146.836 | 442.79 | 57.142 | 66.223
0:08 | 13:36 | 6.711 | 9.458 | -0.171 | -0.168 | -61.777 | 6.637 | 5.522 | 95.36 | 5.288 | 1.122 | 5.145 | 99.797 | 443.57 | 57.142 | 66.223
0:08 | 13:36 | 6.721 | 9.478 | -0.169 | -0.164 | -42.496 | 6.637 | 5.52 | 95.36 | 5.288 | 1.078 | 4.998 | 18.281 | 446.95 | 57.142 | 66.223
0:08 | 13:36 | 6.712 | 9.486 | -0.175 | -0.168 | -50.806 | 6.637 | 5.527 | 95.36 | 5.288 | 1.104 | 5.013 | 150.82 | 451.59 | 57.142 | 66.223
0:08 | 13:36 | 6.682 | 9.481 | -0.181 | -0.178 | -71.381 | 6.634 | 5.532 | 95.36 | 5.291 | 1.177 | 5.011 | 150.82 | 456.64 | 57.142 | 66.223
0:08 | 13:36 | 6.688 | 9.484 | -0.175 | -0.17 | -73.818 | 6.634 | 5.527 | 95.36 | 5.288 | 1.086 | 5.031 | 153.516 | 459.23 | 57.142 | 66.223
0:08 | 13:36 | 6.692 | 9.452 | -0.168 | -0.16 | -64.619 | 6.634 | 5.52 | 95.36 | 5.288 | 1.059 | 5.103 | 88.945 | 461.59 | 57.142 | 66.223
0:08 | 13:36 | 6.704 | 9.46 | -0.166 | -0.157 | -50.878 | 6.637 | 5.446 | 95.36 | 5.288 | 1.091 | 5.063 | 72.352 | 464.79 | 57.142 | 66.223
0:08 | 13:36 | 6.707 | 9.478 | -0.176 | -0.171 | -56.597 | 6.637 | 5.499 | 95.36 | 5.284 | 1.125 | 5.047 | 118.664 | 469.05 | 57.142 | 66.223
0:08 | 13:36 | 6.711 | 9.469 | -0.172 | -0.165 | -48.432 | 6.637 | 5.522 | 95.36 | 5.284 | 1.107 | 4.988 | 118.664 | 471.26 | 57.142 | 66.223
0:08 | 13:36 | 6.717 | 9.496 | -0.183 | -0.179 | -57.38 | 6.637 | 5.439 | 95.36 | 5.288 | 1.103 | 5.053 | 81.516 | 474.07 | 57.142 | 66.223
0:09 | 13:36 | 6.702 | 9.495 | -0.183 | -0.177 | -67.352 | 6.634 | 5.434 | 95.36 | 5.288 | 1.14 | 5.023 | 95.672 | 478.15 | 57.142 | 66.223
0:09 | 13:36 | 6.702 | 9.462 | -0.175 | -0.167 | -68 | 6.637 | 5.436 | 95.36 | 5.284 | 1.011 | 5.054 | 131.766 | 481.99 | 57.142 | 66.223
0:09 | 13:36 | 6.674 | 9.477 | -0.181 | -0.176 | -58.252 | 6.637 | 5.52 | 95.36 | 5.288 | 1.045 | 5.069 | 109.195 | 485.73 | 57.142 | 66.223
0:09 | 13:36 | 6.682 | 9.454 | -0.187 | -0.18 | -51.417 | 6.637 | 5.471 | 95.36 | 5.288 | 1.082 | 5.097 | 109.195 | 487.02 | 57.142 | 66.223
0:09 | 13:36 | 6.694 | 9.482 | -0.179 | -0.173 | -53.944 | 6.637 | 5.494 | 95.36 | 5.289 | 1.052 | 5.073 | 38.344 | 489.99 | 57.142 | 66.223
0:09 | 13:36 | 6.725 | 9.486 | -0.168 | -0.162 | -56.885 | 6.637 | 5.474 | 95.36 | 5.289 | 1.026 | 5.049 | 109.852 | 494.09 | 57.142 | 66.223
0:09 | 13:36 | 6.73 | 9.506 | -0.172 | -0.164 | -58.54 | 6.637 | 5.479 | 94.168 | 5.288 | 1.038 | 4.977 | 115.406 | 497.63 | 57.142 | 66.223
0:09 | 13:36 | 6.698 | 9.469 | -0.177 | -0.172 | -76.597 | 6.634 | 5.439 | 95.36 | 5.288 | 1.125 | 5.005 | 115.406 | 501.76 | 57.142 | 66.223
0:09 | 13:36 | 6.702 | 9.468 | -0.174 | -0.168 | -74.151 | 6.637 | 5.436 | 95.36 | 5.288 | 1.007 | 5.159 | 121.242 | 503.93 | 57.142 | 66.223
0:09 | 13:36 | 6.687 | 9.445 | -0.174 | -0.167 | -72.002 | 6.637 | 5.482 | 95.36 | 5.288 | 1.04 | 5.016 | 65.156 | 506.8 | 57.142 | 66.223
0:09 | 13:36 | 6.708 | 9.481 | -0.162 | -0.157 | -63.504 | 6.637 | 5.441 | 94.168 | 5.288 | 1.073 | 5.002 | 93.633 | 510.16 | 57.142 | 66.223
0:09 | 13:36 | 6.697 | 9.491 | -0.179 | -0.174 | -62.101 | 6.637 | 5.522 | 94.168 | 5.289 | 1.09 | 5.196 | 115.336 | 513.68 | 57.142 | 66.223
0:09 | 13:37 | 6.697 | 9.496 | -0.19 | -0.185 | -75.617 | 6.637 | 5.436 | 95.36 | 5.278 | 1.058 | 5.09 | 115.336 | 516.81 | 57.142 | 66.223
0:09 | 13:37 | 6.712 | 9.478 | -0.181 | -0.171 | -73.935 | 6.637 | 5.479 | 95.36 | 5.279 | 1.074 | 5.043 | 93.094 | 519.88 | 57.142 | 66.223
0:09 | 13:37 | 6.73 | 9.477 | -0.154 | -0.142 | -78.836 | 6.643 | 5.52 | 95.36 | 5.288 | 1.133 | 5.045 | 94.875 | 523.72 | 57.142 | 66.223
0:09 | 13:37 | 6.721 | 9.481 | -0.16 | -0.149 | -70.122 | 6.637 | 5.462 | 94.168 | 5.288 | 1.009 | 5.066 | 128.344 | 527.29 | 57.142 | 66.223
0:09 | 13:37 | 6.712 | 9.488 | -0.176 | -0.168 | -56.597 | 6.637 | 5.5 | 95.36 | 5.288 | 1.067 | 5.091 | 72.258 | 529.87 | 57.142 | 66.223
0:09 | 13:37 | 6.708 | 9.502 | -0.181 | -0.172 | -52.245 | 6.637 | 5.444 | 95.36 | 5.284 | 1.086 | 5.144 | 72.258 | 534.18 | 57.142 | 66.223
0:09 | 13:37 | 6.737 | 9.491 | -0.166 | -0.16 | -51.094 | 6.637 | 5.439 | 95.36 | 5.288 | 1.093 | 5.045 | 139.242 | 538.39 | 57.142 | 66.223
0:09 | 13:37 | 6.712 | 9.499 | -0.169 | -0.165 | -49.187 | 6.634 | 5.436 | 94.168 | 5.284 | 1.056 | 4.99 | 101.836 | 542.11 | 57.142 | 66.223
0:09 | 13:37 | 6.708 | 9.492 | -0.182 | -0.181 | -62.928 | 6.637 | 5.51 | 95.36 | 5.289 | 1.029 | 4.942 | 109.406 | 545.58 | 57.142 | 66.223
0:09 | 13:37 | 6.721 | 9.464 | -0.173 | -0.166 | -57.352 | 6.637 | 5.467 | 95.36 | 5.284 | 1.029 | 4.942 | 109.406 | 548.04 | 57.142 | 66.223
0:09 | 13:37 | 6.727 | 9.484 | -0.157 | -0.153 | -42.029 | 6.637 | 5.436 | 95.36 | 5.288 | 1.124 | 5.065 | 85.688 | 551.68 | 57.142 | 66.223
0:09 | 13:37 | 6.731 | 9.496 | -0.162 | -0.159 | -46.741 | 6.637 | 5.451 | 94.168 | 5.288 | 1.085 | 5.031 | 122.133 | 555.2 | 57.142 | 66.223
0:09 | 13:37 | 6.723 | 9.484 | -0.168 | -0.163 | -49.906 | 6.637 | 5.507 | 95.36 | 5.288 | 1.058 | 4.987 | 83.602 | 557.6 | 57.142 | 66.223
0:09 | 13:37 | 6.694 | 9.484 | -0.179 | -0.171 | -63.288 | 6.637 | 5.51 | 95.36 | 5.288 | 1.045 | 5.084 | 101.484 | 560.84 | 57.142 | 66.223
0:09 | 13:37 | 6.692 | 9.458 | -0.183 | -0.173 | -64.466 | 6.637 | 5.51 | 95.36 | 5.284 | 1.107 | 5.039 | 103.688 | 564.52 | 57.142 | 66.223
0:09 | 13:37 | 6.707 | 9.468 | -0.172 | -0.169 | -63.432 | 6.634 | 5.515 | 95.36 | 5.284 | 1.128 | 4.954 | 103.688 | 567.62 | 57.142 | 66.223
0:09 | 13:37 | 6.737 | 9.478 | -0.164 | -0.153 | -42.928 | 6.637 | 5.51 | 95.36 | 5.288 | 1.055 | 5.069 | 104.813 | 570 | 57.142 | 66.223
0:09 | 13:37 | 6.718 | 9.528 | -0.181 | -0.175 | -46.094 | 6.637 | 5.51 | 95.36 | 5.288 | 1.082 | 4.994 | 34.383 | 572.47 | 57.142 | 66.223
0:10 | 13:37 | 6.712 | 9.482 | -0.196 | -0.185 | -67.029 | 6.637 | 5.51 | 95.36 | 5.279 | 1.123 | 5.194 | 128.063 | 576.3 | 57.142 | 66.223
0:10 | 13:37 | 6.702 | 9.469 | -0.183 | -0.174 | -73.243 | 6.637 | 5.484 | 95.36 | 5.288 | 1.055 | 5.07 | 128.063 | 580.39 | 57.142 | 66.223
0:10 | 13:37 | 6.701 | 9.464 | -0.166 | -0.16 | -72.559 | 6.637 | 5.507 | 95.36 | 5.284 | 1.008 | 5.009 | 137.039 | 584.25 | 57.142 | 66.223
0:10 | 13:37 | 6.731 | 9.491 | -0.157 | -0.153 | -48.719 | 6.637 | 5.434 | 95.36 | 5.288 | 1.065 | 5.099 | 66.164 | 584.95 | 57.142 | 66.223
0:10 | 13:37 | 6.727 | 9.501 | -0.169 | -0.165 | -51.777 | 6.637 | 5.51 | 95.36 | 5.288 | 1.163 | 5.187 | 63.352 | 588.97 | 57.142 | 66.223
0:10 | 13:37 | 6.727 | 9.513 | -0.194 | -0.191 | -64.187 | 6.637 | 5.507 | 95.36 | 5.289 | 1.298 | 4.933 | 132.984 | 593.14 | 57.142 | 66.223
0:10 | 13:37 | 6.737 | 9.519 | -0.186 | -0.179 | -81.597 | 6.637 | 5.51 | 95.36 | 5.288 | 1.069 | 5.029 | 132.984 | 596.53 | 57.142 | 66.223
0:10 | 13:37 | 6.715 | 9.478 | -0.18 | -0.171 | -83.288 | 6.637 | 5.466 | 95.36 | 5.288 | 1.213 | 5.057 | 107.508 | 599.81 | 57.142 | 66.223
0:10 | 13:37 | 6.717 | 9.46 | -0.169 | -0.161 | -81.13 | 6.637 | 5.507 | 95.36 | 5.288 | 1.026 | 5.043 | 86.836 | 603.21 | 57.142 | 66.223
0:10 | 13:37 | 6.73 | 9.478 | -0.154 | -0.147 | -60.149 | 6.643 | 5.51 | 94.168 | 5.284 | 1.032 | 4.969 | 106.242 | 606.83 | 57.142 | 66.223
0:10 | 13:37 | 6.731 | 9.499 | -0.174 | -0.173 | -66.022 | 6.634 | 5.507 | 94.168 | 5.288 | 1.047 | 5.123 | 106.242 | 609.45 | 57.142 | 66.223
0:10 | 13:37 | 6.721 | 9.509 | -0.193 | -0.187 | -68.036 | 6.637 | 5.49 | 95.36 | 5.288 | 0.97 | 4.872 | 82.758 | 611.84 | 57.142 | 66.223
0:10 | 13:38 | 6.721 | 9.492 | -0.188 | -0.181 | -86.309 | 6.637 | 5.507 | 94.168 | 5.288 | 0.993 | 5.017 | 85.828 | 615.39 | 57.142 | 66.223
0:10 | 13:38 | 6.715 | 9.478 | -0.178 | -0.169 | -88.504 | 6.637 | 5.499 | 94.168 | 5.288 | 1.2 | 5.059 | 131.32 | 620.49 | 57.142 | 66.223
0:10 | 13:38 | 6.717 | 9.492 | -0.158 | -0.153 | -77.46 | 6.637 | 5.461 | 94.168 | 5.289 | 1.202 | 5.155 | 123.75 | 624.31 | 57.142 | 66.223
0:10 | 13:38 | 6.702 | 9.464 | -0.167 | -0.162 | -54.439 | 6.637 | 5.507 | 94.168 | 5.289 | 1.071 | 5.048 | 123.75 | 625.63 | 57.142 | 66.223
0:10 | 13:38 | 6.702 | 9.499 | -0.185 | -0.178 | -47.352 | 6.637 | 5.507 | 94.168 | 5.288 | 1.067 | 4.988 | 45.727 | 628.18 | 57.142 | 66.223
0:10 | 13:38 | 6.744 | 9.486 | -0.182 | -0.173 | -46.166 | 6.634 | 5.515 | 94.168 | 5.288 | 1.035 | 5.122 | 87.984 | 631.79 | 57.142 | 66.223
0:10 | 13:38 | 6.74 | 9.513 | -0.17 | -0.169 | -46.13 | 6.637 | 5.456 | 94.168 | 5.284 | 1.031 | 4.969 | 122.602 | 635.78 | 57.142 | 66.223
0:10 | 13:38 | 6.735 | 9.511 | -0.172 | -0.166 | -51.624 | 6.634 | 5.461 | 94.168 | 5.288 | 1.1 | 5.14 | 122.602 | 639.28 | 57.142 | 66.223
0:10 | 13:38 | 6.741 | 9.491 | -0.171 | -0.165 | -57.101 | 6.634 | 5.484 | 94.168 | 5.289 | 1.038 | 5.012 | 105.609 | 642.5 | 57.142 | 66.223
0:10 | 13:38 | 6.718 | 9.486 | -0.175 | -0.168 | -53.459 | 6.637 | 5.479 | 95.36 | 5.288 | 1.043 | 4.988 | 94.5 | 645.52 | 57.142 | 66.223
0:10 | 13:38 | 6.694 | 9.468 | -0.175 | -0.17 | -56.786 | 6.637 | 5.507 | 94.168 | 5.288 | 1.119 | 5.168 | 102.773 | 649.12 | 57.142 | 66.223
0:10 | 13:38 | 6.718 | 9.488 | -0.161 | -0.157 | -43.899 | 6.637 | 5.51 | 95.36 | 5.284 | 1.089 | 4.997 | 97.57 | 651.87 | 57.142 | 66.223
0:10 | 13:38 | 6.73 | 9.492 | -0.168 | -0.163 | -40.338 | 6.634 | 5.474 | 95.36 | 5.288 | 1.058 | 4.986 | 97.57 | 653.54 | 57.142 | 66.223
0:10 | 13:38 | 6.763 | 9.509 | -0.178 | -0.168 | -46.192 | 6.637 | 5.429 | 95.36 | 5.284 | 1.006 | 5.038 | 58.922 | 657.53 | 57.142 | 66.223
0:10 | 13:38 | 6.74 | 9.486 | -0.174 | -0.167 | -63.315 | 6.637 | 5.51 | 95.36 | 5.275 | 0.993 | 5.05 | 121.875 | 662.28 | 57.142 | 66.223
0:10 | 13:38 | 6.708 | 9.481 | -0.18 | -0.174 | -68.504 | 6.643 | 5.507 | 95.36 | 5.288 | 1.061 | 5.081 | 130.008 | 666.24 | 57.142 | 66.223
0:10 | 13:38 | 6.717 | 9.469 | -0.17 | -0.164 | -61.633 | 6.634 | 5.507 | 95.36 | 5.288 | 1.119 | 5.028 | 90.867 | 668.3 | 57.142 | 66.223
0:10 | 13:38 | 6.711 | 9.481 | -0.167 | -0.163 | -49.978 | 6.634 | 5.434 | 95.36 | 5.288 | 1.138 | 5.144 | 90.867 | 670.97 | 57.142 | 66.223
0:11 | 13:38 | 6.717 | 9.491 | -0.19 | -0.185 | -51.309 | 6.643 | 5.51 | 95.36 | 5.288 | 1.062 | 5.15 | 77.531 | 674.63 | 57.142 | 66.223
0:11 | 13:38 | 6.744 | 9.505 | -0.181 | -0.174 | -51.022 | 6.643 | 5.507 | 95.36 | 5.283 | 1.048 | 4.963 | 116.789 | 678.35 | 57.142 | 66.223
0:11 | 13:38 | 6.737 | 9.499 | -0.183 | -0.179 | -63.566 | 6.637 | 5.507 | 96.552 | 5.284 | 1.128 | 5.005 | 92.484 | 681.28 | 57.142 | 66.223
0:11 | 13:38 | 6.712 | 9.502 | -0.199 | -0.192 | -74.223 | 6.637 | 5.507 | 96.552 | 5.288 | 1.109 | 5.19 | 102.398 | 685.37 | 57.142 | 66.223
0:11 | 13:38 | 6.711 | 9.481 | -0.181 | -0.17 | -71.058 | 6.637 | 5.499 | 96.552 | 5.283 | 1.199 | 5.034 | 102.398 | 688.48 | 57.142 | 66.223
0:11 | 13:38 | 6.715 | 9.499 | -0.171 | -0.165 | -60.563 | 6.637 | 5.499 | 95.36 | 5.288 | 1.073 | 5.005 | 122.438 | 691.98 | 57.142 | 66.223
0:11 | 13:38 | 6.723 | 9.506 | -0.173 | -0.169 | -57.316 | 6.637 | 5.479 | 96.552 | 5.288 | 1.057 | 4.993 | 92.883 | 693.94 | 57.142 | 66.223
0:11 | 13:38 | 6.718 | 9.53 | -0.186 | -0.178 | -59.439 | 6.634 | 5.507 | 96.552 | 5.288 | 1.085 | 5.064 | 51 | 696.12 | 57.142 | 66.223
0:11 | 13:38 | 6.734 | 9.511 | -0.182 | -0.171 | -62.029 | 6.634 | 5.51 | 96.552 | 5.288 | 1.107 | 5.15 | 51 | 701.32 | 57.142 | 66.223
0:11 | 13:38 | 6.74 | 9.511 | -0.172 | -0.168 | -82.532 | 6.637 | 5.499 | 96.552 | 5.289 | 1.097 | 5.035 | 136.852 | 705.16 | 57.142 | 66.223
0:11 | 13:38 | 6.748 | 9.521 | -0.163 | -0.159 | -79.538 | 6.637 | 5.495 | 96.552 | 5.288 | 1.02 | 5.149 | 120.164 | 708.55 | 57.142 | 66.223
0:11 | 13:38 | 6.712 | 9.499 | -0.181 | -0.174 | -80.887 | 6.634 | 5.51 | 96.552 | 5.273 | 1.06 | 5.099 | 91.266 | 710.86 | 57.142 | 66.223
0:11 | 13:39 | 6.74 | 9.505 | -0.172 | -0.171 | -67.748 | 6.637 | 5.51 | 95.36 | 5.273 | 1.053 | 5.116 | 92.742 | 715.22 | 57.142 | 66.223
0:11 | 13:39 | 6.711 | 9.484 | -0.184 | -0.178 | -68.252 | 6.637 | 5.507 | 96.552 | 5.278 | 1.014 | 5.123 | 92.742 | 718.29 | 57.142 | 66.223
0:11 | 13:39 | 6.715 | 9.545 | -0.178 | -0.174 | -79.772 | 6.637 | 5.479 | 95.36 | 5.273 | 1.131 | 5.043 | 116.578 | 721.98 | 57.142 | 66.223
0:11 | 13:39 | 6.764 | 9.491 | -0.16 | -0.156 | -64.214 | 6.634 | 5.507 | 96.552 | 5.273 | 1.095 | 5.071 | 100.711 | 724.46 | 57.142 | 66.223
0:11 | 13:39 | 6.735 | 9.521 | -0.173 | -0.164 | -80.806 | 6.637 | 5.507 | 96.552 | 5.273 | 1.043 | 4.977 | 93.422 | 728.31 | 57.142 | 66.223
0:11 | 13:39 | 6.748 | 9.496 | -0.173 | -0.167 | -76.309 | 6.637 | 5.466 | 96.552 | 5.273 | 1.09 | 5.177 | 114.117 | 731.69 | 57.142 | 66.223
0:11 | 13:39 | 6.748 | 9.505 | -0.154 | -0.15 | -65.446 | 6.634 | 5.507 | 95.36 | 5.273 | 1.016 | 4.976 | 114.117 | 735.52 | 57.142 | 66.223
0:11 | 13:39 | 6.731 | 9.501 | -0.161 | -0.155 | -41.597 | 6.637 | 5.507 | 95.36 | 5.275 | 0.884 | 5.064 | 113.625 | 737.5 | 57.142 | 66.223
0:11 | 13:39 | 6.751 | 9.516 | -0.172 | -0.166 | -34.727 | 6.643 | 5.51 | 95.36 | 5.273 | 1.002 | 5.036 | 52.383 | 740.4 | 57.142 | 66.223
0:11 | 13:39 | 6.763 | 9.513 | -0.179 | -0.167 | -37.928 | 6.637 | 5.419 | 95.36 | 5.275 | 1.184 | 5.034 | 107.93 | 744.5 | 57.142 | 66.223
0:11 | 13:39 | 6.731 | 9.505 | -0.17 | -0.166 | -53.935 | 6.637 | 5.416 | 95.36 | 5.275 | 0.99 | 5.216 | 107.93 | 748.1 | 57.142 | 66.223
0:11 | 13:39 | 6.754 | 9.486 | -0.167 | -0.157 | -61.094 | 6.637 | 5.424 | 95.36 | 5.273 | 1.184 | 5.024 | 119.859 | 750.88 | 57.142 | 66.223
0:11 | 13:39 | 6.734 | 9.509 | -0.169 | -0.163 | -61.813 | 6.637 | 5.423 | 95.36 | 5.275 | 1.111 | 4.961 | 74.578 | 753.68 | 57.142 | 66.223
0:11 | 13:39 | 6.737 | 9.492 | -0.163 | -0.159 | -49.942 | 6.637 | 5.424 | 94.168 | 5.275 | 1.132 | 5.225 | 117 | 757.78 | 57.142 | 66.223
0:11 | 13:39 | 6.731 | 9.501 | -0.171 | -0.167 | -48.18 | 6.637 | 5.423 | 94.168 | 5.275 | 1.111 | 5.101 | 101.227 | 761.48 | 57.142 | 66.223
0:11 | 13:39 | 6.735 | 9.525 | -0.171 | -0.169 | -49.448 | 6.634 | 5.461 | 94.168 | 5.273 | 1.058 | 5.007 | 101.227 | 763.48 | 57.142 | 66.223
0:11 | 13:39 | 6.773 | 9.529 | -0.163 | -0.155 | -43.54 | 6.637 | 5.507 | 95.36 | 5.275 | 1.069 | 5.119 | 59.086 | 765.48 | 57.142 | 66.223
0:11 | 13:39 | 6.74 | 9.499 | -0.176 | -0.165 | -69.942 | 6.637 | 5.499 | 95.36 | 5.273 | 1.026 | 5.141 | 84.984 | 770.73 | 57.142 | 66.223
0:12 | 13:39 | 6.718 | 9.506 | -0.184 | -0.178 | -77.685 | 6.634 | 5.495 | 94.168 | 5.275 | 1.038 | 5.135 | 138.914 | 775.29 | 57.142 | 66.223
0:12 | 13:39 | 6.74 | 9.506 | -0.157 | -0.153 | -68.899 | 6.637 | 5.499 | 95.36 | 5.275 | 1.086 | 5.073 | 110.531 | 778.29 | 57.142 | 66.223
0:12 | 13:39 | 6.745 | 9.484 | -0.157 | -0.151 | -51.354 | 6.637 | 5.477 | 95.36 | 5.273 | 1.124 | 5.203 | 110.531 | 779.4 | 57.142 | 66.223
0:12 | 13:39 | 6.764 | 9.538 | -0.178 | -0.172 | -54.655 | 6.637 | 5.499 | 95.36 | 5.275 | 1.107 | 5.1 | 26.719 | 783 | 57.142 | 66.223
0:12 | 13:39 | 6.754 | 9.525 | -0.182 | -0.171 | -64.403 | 6.637 | 5.471 | 95.36 | 5.275 | 1.018 | 4.938 | 127.945 | 787.18 | 57.142 | 66.223
0:12 | 13:39 | 6.75 | 9.533 | -0.182 | -0.174 | -81.633 | 6.637 | 5.495 | 95.36 | 5.275 | 1.116 | 5.075 | 138.094 | 791.83 | 57.142 | 66.223
0:12 | 13:39 | 6.744 | 9.516 | -0.171 | -0.163 | -79.619 | 6.643 | 5.424 | 95.36 | 5.271 | 1.062 | 5.004 | 58.289 | 793.4 | 57.142 | 66.223
0:12 | 13:39 | 6.737 | 9.509 | -0.162 | -0.152 | -76.354 | 6.637 | 5.423 | 95.36 | 5.278 | 1.077 | 4.976 | 58.289 | 796.88 | 57.142 | 66.223
0:12 | 13:39 | 6.748 | 9.496 | -0.168 | -0.159 | -66.417 | 6.637 | 5.499 | 95.36 | 5.273 | 1.126 | 5.137 | 117.141 | 800.71 | 57.142 | 66.223
0:12 | 13:39 | 6.735 | 9.521 | -0.175 | -0.171 | -69.007 | 6.637 | 5.495 | 94.168 | 5.273 | 1.132 | 5.017 | 113.414 | 803.83 | 57.142 | 66.223
0:12 | 13:39 | 6.764 | 9.515 | -0.169 | -0.166 | -68.54 | 6.637 | 5.495 | 95.36 | 5.275 | 1.079 | 5.085 | 55.711 | 805.66 | 57.142 | 66.223
0:12 | 13:39 | 6.763 | 9.529 | -0.169 | -0.165 | -67.029 | 6.643 | 5.495 | 95.36 | 5.273 | 1.127 | 5.083 | 55.711 | 809.34 | 57.142 | 66.223
0:12 | 13:40 | 6.755 | 9.545 | -0.173 | -0.164 | -85.086 | 6.637 | 5.495 | 95.36 | 5.275 | 1.114 | 5.111 | 107.883 | 814.07 | 57.142 | 66.223
0:12 | 13:40 | 6.74 | 9.525 | -0.179 | -0.174 | -82.928 | 6.637 | 5.499 | 95.36 | 5.275 | 1.102 | 4.977 | 133.055 | 816.96 | 57.142 | 66.223
0:12 | 13:40 | 6.745 | 9.499 | -0.172 | -0.161 | -83.036 | 6.637 | 5.477 | 95.36 | 5.273 | 1.092 | 5.08 | 108.492 | 819.83 | 57.142 | 66.223
0:12 | 13:40 | 6.751 | 9.523 | -0.161 | -0.154 | -66.777 | 6.637 | 5.424 | 95.36 | 5.273 | 1.045 | 5.146 | 56.133 | 821.74 | 57.142 | 66.223
0:12 | 13:40 | 6.745 | 9.523 | -0.174 | -0.163 | -60.914 | 6.634 | 5.434 | 95.36 | 5.273 | 1.086 | 5.097 | 56.133 | 826.54 | 57.142 | 66.223
0:12 | 13:40 | 6.76 | 9.553 | -0.173 | -0.17 | -59.007 | 6.637 | 5.423 | 95.36 | 5.275 | 1.068 | 5.022 | 129.773 | 831.42 | 57.142 | 66.223
0:12 | 13:40 | 6.774 | 9.559 | -0.169 | -0.166 | -69.259 | 6.637 | 5.423 | 95.36 | 5.273 | 1.082 | 5.098 | 117.727 | 833.49 | 57.142 | 66.223
0:12 | 13:40 | 6.745 | 9.533 | -0.173 | -0.168 | -73.288 | 6.637 | 5.411 | 96.552 | 5.275 | 1.081 | 5.054 | 61.219 | 835.77 | 57.142 | 66.223
0:12 | 13:40 | 6.74 | 9.521 | -0.168 | -0.16 | -67.496 | 6.637 | 5.423 | 95.36 | 5.275 | 1.135 | 5.166 | 114.656 | 839.86 | 57.142 | 66.223
0:12 | 13:40 | 6.75 | 9.488 | -0.166 | -0.159 | -61.022 | 6.634 | 5.474 | 95.36 | 5.275 | 1.076 | 5.124 | 114.656 | 844.13 | 57.142 | 66.223
0:12 | 13:40 | 6.755 | 9.516 | -0.166 | -0.161 | -49.115 | 6.637 | 5.411 | 95.36 | 5.275 | 1.091 | 5.073 | 117.305 | 847.1 | 57.142 | 66.223
0:12 | 13:40 | 6.754 | 9.525 | -0.175 | -0.171 | -43.719 | 6.634 | 5.411 | 96.552 | 5.275 | 1.033 | 5.03 | 64.43 | 848.97 | 57.142 | 66.223
0:12 | 13:40 | 6.76 | 9.552 | -0.178 | -0.169 | -50.221 | 6.634 | 5.411 | 96.552 | 5.275 | 1.11 | 5.054 | 88.922 | 853.31 | 57.142 | 66.223
0:12 | 13:40 | 6.745 | 9.509 | -0.18 | -0.17 | -68.944 | 6.637 | 5.411 | 96.552 | 5.278 | 1.111 | 5.145 | 88.922 | 857.23 | 57.142 | 66.223
0:12 | 13:40 | 6.755 | 9.525 | -0.169 | -0.163 | -71.408 | 6.634 | 5.411 | 96.552 | 5.275 | 1.07 | 5.076 | 121.336 | 861.58 | 57.142 | 66.223
0:12 | 13:40 | 6.745 | 9.502 | -0.162 | -0.157 | -61.57 | 6.637 | 5.411 | 96.552 | 5.275 | 1.031 | 5.151 | 117.938 | 862.52 | 57.142 | 66.223
0:12 | 13:40 | 6.744 | 9.533 | -0.168 | -0.162 | -48.746 | 6.637 | 5.423 | 97.744 | 5.278 | 1.168 | 5.076 | 44.93 | 866.25 | 57.142 | 66.223
0:12 | 13:40 | 6.745 | 9.528 | -0.173 | -0.165 | -52.82 | 6.637 | 5.411 | 96.552 | 5.284 | 1.162 | 5.122 | 139.617 | 870.47 | 57.142 | 66.223
0:13 | 13:40 | 6.748 | 9.53 | -0.171 | -0.167 | -59.619 | 6.637 | 5.411 | 96.552 | 5.278 | 1.158 | 5.05 | 139.617 | 874.51 | 57.142 | 66.223
0:13 | 13:40 | 6.754 | 9.505 | -0.174 | -0.168 | -72.065 | 6.643 | 5.423 | 97.744 | 5.273 | 1.068 | 5.104 | 126 | 876.35 | 57.142 | 66.223
0:13 | 13:40 | 6.754 | 9.543 | -0.168 | -0.158 | -67.164 | 6.637 | 5.411 | 97.744 | 5.275 | 1.025 | 5.052 | 59.086 | 879.52 | 57.142 | 66.223
0:13 | 13:40 | 6.75 | 9.521 | -0.172 | -0.162 | -71.849 | 6.634 | 5.411 | 97.744 | 5.273 | 1.199 | 5.134 | 106.289 | 883.73 | 57.142 | 66.223
0:13 | 13:40 | 6.748 | 9.528 | -0.173 | -0.166 | -64.727 | 6.637 | 5.411 | 96.552 | 5.275 | 0.937 | 4.996 | 118.5 | 886.91 | 57.142 | 66.223
0:13 | 13:40 | 6.751 | 9.523 | -0.173 | -0.161 | -60.842 | 6.643 | 5.416 | 97.744 | 5.273 | 1.17 | 5.184 | 118.5 | 889.66 | 57.142 | 66.223
0:13 | 13:40 | 6.75 | 9.513 | -0.18 | -0.175 | -72.604 | 6.637 | 5.424 | 98.936 | 5.273 | 1.021 | 5.068 | 72.984 | 892.27 | 57.142 | 66.223
0:13 | 13:40 | 6.75 | 9.539 | -0.182 | -0.167 | -73.288 | 6.637 | 5.411 | 98.936 | 5.275 | 1.164 | 5.092 | 111.398 | 896.48 | 57.142 | 66.223
0:13 | 13:40 | 6.783 | 9.528 | -0.166 | -0.153 | -65.131 | 6.637 | 5.411 | 97.744 | 5.275 | 1.2 | 5.062 | 107.227 | 899.8 | 57.142 | 66.223
0:13 | 13:40 | 6.748 | 9.519 | -0.173 | -0.169 | -73.998 | 6.637 | 5.411 | 97.744 | 5.271 | 1.032 | 5.015 | 110.531 | 903.67 | 57.142 | 66.223
0:13 | 13:40 | 6.76 | 9.523 | -0.17 | -0.163 | -76.165 | 6.637 | 5.418 | 100.128 | 5.273 | 1.114 | 5.186 | 110.531 | 905.55 | 57.142 | 66.223
0:13 | 13:40 | 6.744 | 9.523 | -0.183 | -0.172 | -75.374 | 6.637 | 5.411 | 98.936 | 5.275 | 1.011 | 5.146 | 78.469 | 909.59 | 57.142 | 66.223
0:13 | 13:41 | 6.755 | 9.515 | -0.169 | -0.158 | -61.678 | 6.637 | 5.411 | 97.744 | 5.273 | 1.132 | 5.116 | 107.531 | 912.89 | 57.142 | 66.223
0:13 | 13:41 | 6.751 | 9.542 | -0.167 | -0.147 | -51.561 | 6.637 | 5.411 | 97.744 | 5.275 | 1.089 | 5.008 | 104.789 | 916.02 | 57.142 | 66.223
0:13 | 13:41 | 6.744 | 9.529 | -0.185 | -0.166 | -61.094 | 6.637 | 5.411 | 98.936 | 5.275 | 1.09 | 5.103 | 104.789 | 917.89 | 57.142 | 66.223
0:13 | 13:41 | 6.764 | 9.539 | -0.181 | -0.174 | -72.46 | 6.634 | 5.423 | 98.936 | 5.273 | 1.036 | 5.051 | 50.461 | 921.57 | 57.142 | 66.223
0:13 | 13:41 | 6.78 | 9.519 | -0.164 | -0.158 | -61.57 | 6.637 | 5.424 | 97.744 | 5.275 | 1.121 | 5.043 | 112.664 | 926.28 | 57.142 | 66.223
0:13 | 13:41 | 6.751 | 9.542 | -0.174 | -0.162 | -61.066 | 6.637 | 5.418 | 97.744 | 5.275 | 1.111 | 5.099 | 142.055 | 929.55 | 57.142 | 66.223
0:13 | 13:41 | 6.758 | 9.525 | -0.174 | -0.169 | -61.777 | 6.637 | 5.423 | 98.936 | 5.278 | 1.085 | 5.113 | 73.266 | 931.55 | 57.142 | 66.223
0:13 | 13:41 | 6.763 | 9.539 | -0.173 | -0.166 | -67.604 | 6.637 | 5.424 | 98.936 | 5.275 | 1.08 | 5.044 | 73.266 | 935.04 | 57.142 | 66.223
0:13 | 13:41 | 6.751 | 9.542 | -0.183 | -0.171 | -74.223 | 6.637 | 5.411 | 98.936 | 5.273 | 1.13 | 5.174 | 105.305 | 939.96 | 57.142 | 66.223
0:13 | 13:41 | 6.758 | 9.535 | -0.167 | -0.165 | -73.009 | 6.637 | 5.424 | 98.936 | 5.273 | 1.114 | 5.015 | 132.047 | 943.54 | 57.142 | 66.223
0:13 | 13:41 | 6.773 | 9.53 | -0.167 | -0.162 | -60.194 | 6.637 | 5.424 | 98.936 | 5.271 | 1.068 | 5.011 | 77.672 | 945.25 | 57.142 | 66.223
0:13 | 13:41 | 6.783 | 9.543 | -0.171 | -0.166 | -50.878 | 6.637 | 5.413 | 98.936 | 5.273 | 1.084 | 5.046 | 79.945 | 948.01 | 57.142 | 66.223
0:13 | 13:41 | 6.77 | 9.542 | -0.172 | -0.165 | -53.036 | 6.637 | 5.413 | 98.936 | 5.271 | 1.025 | 4.993 | 79.945 | 952.78 | 57.142 | 66.223
0:13 | 13:41 | 6.766 | 9.521 | -0.169 | -0.163 | -64.007 | 6.643 | 5.413 | 100.128 | 5.275 | 1.296 | 5.068 | 153.047 | 957.32 | 57.142 | 66.223
0:13 | 13:41 | 6.783 | 9.562 | -0.164 | -0.159 | -63.252 | 6.637 | 5.413 | 100.128 | 5.278 | 1.188 | 5.054 | 116.367 | 960.1 | 57.142 | 66.223
0:13 | 13:41 | 6.754 | 9.525 | -0.167 | -0.163 | -51.552 | 6.637 | 5.424 | 100.128 | 5.275 | 1.081 | 5.18 | 46.805 | 961.54 | 57.142 | 66.223
0:13 | 13:41 | 6.774 | 9.547 | -0.169 | -0.16 | -57.352 | 6.637 | 5.423 | 100.128 | 5.275 | 1.088 | 5.047 | 46.805 | 964.63 | 57.142 | 66.223
0:13 | 13:41 | 6.784 | 9.523 | -0.16 | -0.159 | -50.302 | 6.643 | 5.451 | 100.128 | 5.275 | 1.014 | 4.967 | 100.5 | 969.42 | 57.142 | 66.223
0:14 | 13:41 | 6.755 | 9.557 | -0.179 | -0.175 | -55.158 | 6.637 | 5.418 | 100.128 | 5.275 | 1.193 | 4.982 | 129.727 | 972.78 | 57.142 | 66.223
0:14 | 13:41 | 6.764 | 9.525 | -0.181 | -0.173 | -63.468 | 6.634 | 5.423 | 101.32 | 5.275 | 1.054 | 5.185 | 67.008 | 974.38 | 57.142 | 66.223
0:14 | 13:41 | 6.754 | 9.521 | -0.166 | -0.163 | -62.568 | 6.637 | 5.419 | 101.32 | 5.275 | 1.172 | 5.066 | 97.969 | 977.65 | 57.142 | 66.223
0:14 | 13:41 | 6.768 | 9.505 | -0.158 | -0.151 | -52.029 | 6.634 | 5.423 | 100.128 | 5.273 | 1.21 | 5.075 | 97.969 | 983.06 | 57.142 | 66.223
0:14 | 13:41 | 6.748 | 9.538 | -0.174 | -0.165 | -68.216 | 6.637 | 5.411 | 101.32 | 5.275 | 1.044 | 5.062 | 148.805 | 985.89 | 57.142 | 66.223
0:14 | 13:41 | 6.748 | 9.538 | -0.174 | -0.165 | -68.216 | 6.637 | 5.411 | 101.32 | 5.275 | 1.044 | 5.062 | 61.313 | 985.89 | 57.142 | 66.223
0:14 | 13:41 | 6.764 | 9.547 | -0.173 | -0.167 | -49.834 | 6.634 | 5.423 | 101.32 | 5.288 | 1.031 | 5.083 | 73.805 | 990.34 | 57.142 | 66.223
0:14 | 13:41 | 6.783 | 9.533 | -0.175 | -0.164 | -65.149 | 6.637 | 5.411 | 101.32 | 5.275 | 1.154 | 5.038 | 135.188 | 995.92 | 57.142 | 66.223
0:14 | 13:41 | 6.803 | 9.528 | -0.158 | -0.153 | -59.87 | 6.637 | 5.411 | 101.32 | 5.263 | 1.239 | 5.139 | 135.188 | 999.83 | 57.142 | 66.223
0:14 | 13:41 | 6.76 | 9.516 | -0.167 | -0.16 | -70.086 | 6.637 | 5.411 | 101.32 | 5.268 | 1.067 | 5.132 | 108.469 | 1002 | 57.142 | 66.223
0:14 | 13:41 | 6.773 | 9.515 | -0.175 | -0.171 | -66.381 | 6.637 | 5.419 | 102.512 | 5.266 | 1.059 | 5.173 | 47.25 | 1004.12 | 57.142 | 66.223
0:14 | 13:41 | 6.783 | 9.556 | -0.165 | -0.155 | -54.412 | 6.637 | 5.424 | 101.32 | 5.266 | 1.108 | 5.037 | 108 | 1007.83 | 57.142 | 66.223
0:14 | 13:42 | 6.791 | 9.542 | -0.158 | -0.155 | -46.273 | 6.637 | 5.413 | 101.32 | 5.268 | 1.123 | 4.967 | 108 | 1012.33 | 57.142 | 66.223
0:14 | 13:42 | 6.778 | 9.542 | -0.176 | -0.172 | -60.59 | 6.637 | 5.411 | 101.32 | 5.271 | 1.064 | 5.132 | 130.031 | 1014.25 | 57.142 | 66.223
0:14 | 13:42 | 6.773 | 9.521 | -0.184 | -0.172 | -70.626 | 6.637 | 5.411 | 101.32 | 5.273 | 1.109 | 5.103 | 52.992 | 1016.52 | 57.142 | 66.223
0:14 | 13:42 | 6.78 | 9.525 | -0.166 | -0.157 | -65.491 | 6.637 | 5.413 | 101.32 | 5.275 | 1.111 | 5.071 | 104.391 | 1021.74 | 57.142 | 66.223
0:14 | 13:42 | 6.777 | 9.529 | -0.15 | -0.142 | -52.002 | 6.637 | 5.413 | 101.32 | 5.263 | 1.024 | 5.038 | 149.883 | 1025.82 | 57.142 | 66.223
0:14 | 13:42 | 6.778 | 9.538 | -0.155 | -0.154 | -56.345 | 6.637 | 5.413 | 102.512 | 5.273 | 1.155 | 5.011 | 149.883 | 1028.14 | 57.142 | 66.223
0:14 | 13:42 | 6.783 | 9.553 | -0.179 | -0.18 | -59.978 | 6.634 | 5.413 | 103.704 | 5.266 | 1.113 | 4.944 | 76.875 | 1029.84 | 57.142 | 66.223
0:14 | 13:42 | 6.77 | 9.557 | -0.179 | -0.173 | -71.525 | 6.637 | 5.411 | 102.512 | 5.275 | 1.101 | 5.027 | 63.164 | 1033.42 | 57.142 | 66.223
0:14 | 13:42 | 6.763 | 9.528 | -0.173 | -0.167 | -76.12 | 6.634 | 5.411 | 103.704 | 5.273 | 1.076 | 5.085 | 160.266 | 1039.47 | 57.142 | 66.223
0:14 | 13:42 | 6.773 | 9.538 | -0.153 | -0.147 | -70.932 | 6.637 | 5.411 | 103.704 | 5.273 | 1.123 | 5.088 | 128.367 | 1043.76 | 57.142 | 66.223
0:14 | 13:42 | 6.773 | 9.545 | -0.158 | -0.15 | -56.777 | 6.637 | 5.399 | 103.704 | 5.263 | 1.094 | 4.888 | 128.367 | 1044.39 | 57.142 | 66.223
0:14 | 13:42 | 6.774 | 9.525 | -0.18 | -0.171 | -62.416 | 6.637 | 5.399 | 104.896 | 5.275 | 1.079 | 5.016 | 37.008 | 1046.89 | 57.142 | 66.223
0:14 | 13:42 | 6.774 | 9.543 | -0.174 | -0.163 | -70.446 | 6.637 | 5.406 | 104.896 | 5.268 | 1.054 | 5.104 | 124.969 | 1051.94 | 57.142 | 66.223
0:14 | 13:42 | 6.791 | 9.572 | -0.162 | -0.157 | -78.504 | 6.637 | 5.399 | 103.704 | 5.266 | 0.967 | 5.058 | 142.289 | 1056.56 | 57.142 | 66.223
0:14 | 13:42 | 6.77 | 9.521 | -0.17 | -0.166 | -79.439 | 6.637 | 5.406 | 104.896 | 5.271 | 0.925 | 5.071 | 142.289 | 1059.5 | 57.142 | 66.223
0:14 | 13:42 | 6.768 | 9.542 | -0.167 | -0.155 | -59.223 | 6.637 | 5.399 | 104.896 | 5.263 | 1.17 | 5.172 | 91.945 | 1062.45 | 57.142 | 66.223
0:14 | 13:42 | 6.763 | 9.547 | -0.157 | -0.15 | -47.928 | 6.637 | 5.401 | 103.704 | 5.263 | 1.086 | 5.008 | 86.859 | 1065.92 | 57.142 | 66.223
0:14 | 13:42 | 6.774 | 9.553 | -0.171 | -0.165 | -45.41 | 6.637 | 5.413 | 103.704 | 5.261 | 1.074 | 5.014 | 132.938 | 1070.07 | 57.142 | 66.223
0:15 | 13:42 | 6.788 | 9.567 | -0.173 | -0.169 | -57.712 | 6.637 | 5.399 | 104.896 | 5.261 | 1.144 | 5.012 | 89.625 | 1072.49 | 57.142 | 66.223
0:15 | 13:42 | 6.766 | 9.535 | -0.172 | -0.169 | -62.532 | 6.637 | 5.401 | 106.088 | 5.266 | 1.059 | 4.973 | 89.625 | 1074.56 | 57.142 | 66.223
0:15 | 13:42 | 6.784 | 9.53 | -0.165 | -0.161 | -66.345 | 6.637 | 5.411 | 106.088 | 5.263 | 1.144 | 4.871 | 51.984 | 1079.33 | 57.142 | 66.223
0:15 | 13:42 | 6.773 | 9.538 | -0.166 | -0.157 | -66.255 | 6.634 | 5.406 | 106.088 | 5.261 | 1.206 | 5.047 | 140.203 | 1083.54 | 57.142 | 66.223
0:15 | 13:42 | 6.797 | 9.519 | -0.158 | -0.152 | -56.966 | 6.637 | 5.406 | 106.088 | 5.261 | 1.064 | 5.173 | 106.734 | 1086.44 | 57.142 | 66.223
0:15 | 13:42 | 6.783 | 9.545 | -0.162 | -0.158 | -53.648 | 6.637 | 5.411 | 107.28 | 5.273 | 1.125 | 5.17 | 20.93 | 1086.77 | 57.142 | 66.223
0:15 | 13:42 | 6.797 | 9.584 | -0.167 | -0.161 | -51.058 | 6.637 | 5.399 | 107.28 | 5.275 | 1.093 | 4.998 | 20.93 | 1090.67 | 57.142 | 66.223
0:15 | 13:42 | 6.783 | 9.553 | -0.168 | -0.159 | -57.065 | 6.637 | 5.399 | 107.28 | 5.266 | 1.021 | 5.092 | 126.164 | 1096.23 | 57.142 | 66.223
0:15 | 13:42 | 6.778 | 9.584 | -0.174 | -0.167 | -77.532 | 6.637 | 5.413 | 107.28 | 5.273 | 1.002 | 5.213 | 143.297 | 1099.89 | 57.142 | 66.223
0:15 | 13:42 | 6.794 | 9.53 | -0.158 | -0.151 | -70.437 | 6.634 | 5.394 | 108.472 | 5.275 | 1.091 | 5.05 | 77.813 | 1101.04 | 57.142 | 66.223
0:15 | 13:42 | 6.784 | 9.538 | -0.155 | -0.152 | -57.352 | 6.637 | 5.403 | 108.472 | 5.273 | 1.07 | 5.132 | 77.813 | 1103.14 | 57.142 | 66.223
0:15 | 13:42 | 6.777 | 9.549 | -0.176 | -0.163 | -53.396 | 6.637 | 5.403 | 108.472 | 5.273 | 1.093 | 4.974 | 51.188 | 1108.57 | 57.142 | 66.223
0:15 | 13:43 | 6.777 | 9.552 | -0.173 | -0.167 | -56.525 | 6.637 | 5.403 | 107.28 | 5.275 | 1.047 | 4.991 | 145.078 | 1112.38 | 57.142 | 66.223
0:15 | 13:43 | 6.783 | 9.553 | -0.174 | -0.167 | -55.842 | 6.643 | 5.408 | 108.472 | 5.273 | 1.013 | 5.15 | 115.922 | 1114.49 | 57.142 | 66.223
0:15 | 13:43 | 6.764 | 9.549 | -0.175 | -0.165 | -61.345 | 6.543 | 5.399 | 108.472 | 5.275 | 1.068 | 5.203 | 38.391 | 1116.02 | 57.142 | 66.223
0:15 | 13:43 | 6.78 | 9.543 | -0.167 | -0.16 | -60.842 | 6.543 | 5.401 | 108.472 | 5.275 | 1.098 | 5.13 | 38.391 | 1120.35 | 57.142 | 66.223
0:15 | 13:43 | 6.788 | 9.528 | -0.162 | -0.155 | -52.209 | 6.543 | 5.399 | 107.28 | 5.275 | 1.048 | 5.068 | 113.461 | 1124.51 | 57.142 | 66.223
0:15 | 13:43 | 6.783 | 9.562 | -0.169 | -0.163 | -51.166 | 6.615 | 5.413 | 107.28 | 5.273 | 1.183 | 5.001 | 132.211 | 1127.74 | 57.142 | 66.223
0:15 | 13:43 | 6.791 | 9.559 | -0.171 | -0.166 | -60.122 | 6.543 | 5.401 | 108.472 | 5.275 | 1.099 | 4.996 | 79.828 | 1130.42 | 57.142 | 66.223
0:15 | 13:43 | 6.799 | 9.574 | -0.166 | -0.157 | -64.691 | 6.543 | 5.399 | 107.28 | 5.275 | 1.184 | 4.955 | 112.758 | 1134.62 | 57.142 | 66.223
0:15 | 13:43 | 6.799 | 9.559 | -0.158 | -0.148 | -62.964 | 6.543 | 5.399 | 107.28 | 5.275 | 1.075 | 5.137 | 112.758 | 1138.17 | 57.142 | 66.223
0:15 | 13:43 | 6.783 | 9.557 | -0.164 | -0.16 | -53.036 | 6.637 | 5.399 | 108.472 | 5.273 | 0.997 | 5.138 | 112.43 | 1140 | 57.142 | 66.223
0:15 | 13:43 | 6.783 | 9.557 | -0.179 | -0.172 | -56.741 | 6.621 | 5.401 | 109.664 | 5.266 | 1.125 | 4.98 | 45.539 | 1142.47 | 57.142 | 66.223
0:15 | 13:43 | 6.793 | 9.557 | -0.175 | -0.167 | -61.058 | 6.543 | 5.401 | 109.664 | 5.275 | 0.987 | 5.025 | 130.078 | 1147.82 | 57.142 | 66.223
0:15 | 13:43 | 6.797 | 9.535 | -0.16 | -0.154 | -57.227 | 6.54 | 5.399 | 110.856 | 5.268 | 1.201 | 5.042 | 141.398 | 1151.77 | 57.142 | 66.223
0:15 | 13:43 | 6.784 | 9.553 | -0.164 | -0.157 | -52.784 | 6.543 | 5.399 | 110.856 | 5.275 | 1.04 | 5.171 | 141.398 | 1154.59 | 57.142 | 66.223
0:15 | 13:43 | 6.801 | 9.577 | -0.173 | -0.166 | -55.158 | 6.543 | 5.408 | 113.24 | 5.273 | 1.141 | 5.084 | 78.633 | 1155.05 | 57.142 | 66.223
0:15 | 13:43 | 6.806 | 9.57 | -0.161 | -0.158 | -49.214 | 6.543 | 5.399 | 112.048 | 5.271 | 1.018 | 5.074 | 22.969 | 1158.58 | 57.142 | 66.223
0:15 | 13:43 | 6.783 | 9.547 | -0.175 | -0.167 | -67.568 | 6.549 | 5.399 | 110.856 | 5.273 | 1.017 | 5.061 | 184.617 | 1164.27 | 57.142 | 66.223
0:15 | 13:43 | 6.766 | 9.547 | -0.174 | -0.169 | -79.475 | 6.543 | 5.403 | 112.048 | 5.273 | 0.935 | 5.043 | 184.617 | 1169.03 | 57.142 | 66.223
0:16 | 13:43 | 6.793 | 9.552 | -0.158 | -0.154 | -65.338 | 6.543 | 5.408 | 109.664 | 5.271 | 1.102 | 5.139 | 145.992 | 1170.59 | 57.142 | 66.223
0:16 | 13:43 | 6.811 | 9.552 | -0.155 | -0.15 | -55.59 | 6.543 | 5.406 | 110.856 | 5.275 | 1.1 | 5.1 | 19.453 | 1170.72 | 57.142 | 66.223
0:16 | 13:43 | 6.803 | 9.559 | -0.177 | -0.17 | -46.597 | 6.543 | 5.399 | 109.664 | 5.275 | 1.063 | 5.016 | 69.375 | 1176.45 | 57.142 | 66.223
0:16 | 13:43 | 6.807 | 9.581 | -0.173 | -0.167 | -63.18 | 6.543 | 5.399 | 109.664 | 5.275 | 1.229 | 5.181 | 173.391 | 1181.48 | 57.142 | 66.223
0:16 | 13:43 | 6.806 | 9.572 | -0.169 | -0.162 | -73.602 | 6.543 | 5.399 | 110.856 | 5.263 | 1.04 | 5.064 | 173.391 | 1184.57 | 57.142 | 66.223
0:16 | 13:43 | 6.797 | 9.549 | -0.169 | -0.161 | -78.684 | 6.543 | 5.399 | 113.24 | 5.268 | 1.134 | 5.09 | 92.719 | 1184.74 | 57.142 | 66.223
0:16 | 13:43 | 6.773 | 9.552 | -0.168 | -0.156 | -65.554 | 6.54 | 5.399 | 112.048 | 5.261 | 1.074 | 5.105 | 33.961 | 1189.22 | 57.142 | 66.223
0:16 | 13:43 | 6.778 | 9.543 | -0.162 | -0.153 | -60.995 | 6.543 | 5.401 | 109.664 | 5.263 | 1.046 | 5.112 | 144.188 | 1194.39 | 57.142 | 66.223
0:16 | 13:43 | 6.799 | 9.567 | -0.154 | -0.149 | -51.813 | 6.543 | 5.399 | 109.664 | 5.261 | 1.162 | 4.885 | 108.773 | 1197.68 | 57.142 | 66.223
0:16 | 13:43 | 6.793 | 9.574 | -0.173 | -0.168 | -54.403 | 6.543 | 5.399 | 109.664 | 5.261 | 1.035 | 5.058 | 108.773 | 1198.08 | 57.142 | 66.223
0:16 | 13:43 | 6.801 | 9.58 | -0.185 | -0.181 | -62.532 | 6.543 | 5.399 | 110.856 | 5.263 | 1.05 | 5.066 | 19.547 | 1200.51 | 57.142 | 66.223
0:16 | 13:43 | 6.801 | 9.547 | -0.174 | -0.165 | -71.381 | 6.543 | 5.399 | 110.856 | 5.261 | 0.901 | 5.031 | 116.695 | 1206.77 | 57.142 | 66.223
0:16 | 13:44 | 6.783 | 9.552 | -0.161 | -0.155 | -49.655 | 6.543 | 5.401 | 109.664 | 5.263 | 1.09 | 5.215 | 148.406 | 1210.72 | 57.142 | 66.223
0:16 | 13:44 | 6.774 | 9.535 | -0.17 | -0.161 | -43.728 | 6.543 | 5.399 | 109.664 | 5.261 | 0.986 | 5.198 | 58.148 | 1211.76 | 57.142 | 66.223
0:16 | 13:44 | 6.788 | 9.562 | -0.177 | -0.167 | -37.281 | 6.543 | 5.399 | 109.664 | 5.261 | 1.191 | 4.845 | 50.695 | 1213.87 | 57.142 | 66.223
0:16 | 13:44 | 6.787 | 9.563 | -0.183 | -0.173 | -43.558 | 6.543 | 5.399 | 109.664 | 5.263 | 1.068 | 5.137 | 50.695 | 1215.51 | 57.142 | 66.223
0:16 | 13:44 | 6.797 | 9.559 | -0.173 | -0.166 | -64.367 | 6.543 | 5.399 | 108.472 | 5.273 | 1.263 | 5.057 | 151.617 | 1222.94 | 57.142 | 66.223
0:16 | 13:44 | 6.788 | 9.576 | -0.173 | -0.165 | -62.496 | 6.54 | 5.399 | 110.856 | 5.266 | 1.025 | 5.065 | 103.242 | 1225.06 | 57.142 | 66.223
0:16 | 13:44 | 6.787 | 9.559 | -0.171 | -0.16 | -56.813 | 6.543 | 5.399 | 110.856 | 5.271 | 1.166 | 5.06 | 103.242 | 1226.03 | 57.142 | 66.223
0:16 | 13:44 | 6.803 | 9.574 | -0.17 | -0.159 | -46.273 | 6.543 | 5.399 | 110.856 | 5.261 | 1.013 | 4.998 | 23.484 | 1230.11 | 57.142 | 66.223
0:16 | 13:44 | 6.803 | 9.567 | -0.17 | -0.16 | -50.257 | 6.543 | 5.399 | 109.664 | 5.261 | 1.154 | 5.026 | 140.719 | 1235.35 | 57.142 | 66.223
0:16 | 13:44 | 6.801 | 9.572 | -0.175 | -0.168 | -65.626 | 6.54 | 5.399 | 110.856 | 5.261 | 1.101 | 5.183 | 127.266 | 1238.95 | 57.142 | 66.223
0:16 | 13:44 | 6.793 | 9.553 | -0.178 | -0.169 | -54.906 | 6.543 | 5.399 | 112.048 | 5.273 | 1.08 | 4.983 | 50.766 | 1239.7 | 57.142 | 66.223
0:16 | 13:44 | 6.803 | 9.566 | -0.168 | -0.158 | -43.899 | 6.543 | 5.399 | 109.664 | 5.273 | 1.088 | 5.145 | 50.766 | 1243.22 | 57.142 | 66.223
0:16 | 13:44 | 6.793 | 9.547 | -0.176 | -0.165 | -52.496 | 6.543 | 5.401 | 109.664 | 5.261 | 1.044 | 5.098 | 93.82 | 1248.05 | 57.142 | 66.223
0:16 | 13:44 | 6.797 | 9.576 | -0.175 | -0.169 | -73.072 | 6.543 | 5.399 | 109.664 | 5.261 | 1.214 | 4.974 | 136.945 | 1252.1 | 57.142 | 66.223
0:16 | 13:44 | 6.807 | 9.552 | -0.163 | -0.156 | -66.822 | 6.543 | 5.399 | 110.856 | 5.261 | 1.051 | 5.128 | 78.938 | 1253.44 | 57.142 | 66.223
0:16 | 13:44 | 6.806 | 9.563 | -0.179 | -0.168 | -52.101 | 6.543 | 5.399 | 110.856 | 5.261 | 1.146 | 5.002 | 72.141 | 1256.62 | 57.142 | 66.223
0:16 | 13:44 | 6.807 | 9.563 | -0.178 | -0.169 | -51.948 | 6.54 | 5.401 | 110.856 | 5.261 | 1.053 | 5.01 | 72.141 | 1261.08 | 57.142 | 66.223
0:16 | 13:44 | 6.801 | 9.589 | -0.169 | -0.163 | -56.885 | 6.54 | 5.399 | 110.856 | 5.261 | 1.132 | 5.162 | 123.656 | 1265.35 | 57.142 | 66.223
0:17 | 13:44 | 6.806 | 9.577 | -0.167 | -0.156 | -49.583 | 6.543 | 5.399 | 112.048 | 5.261 | 1.121 | 4.975 | 117.445 | 1266.47 | 57.142 | 66.223
0:17 | 13:44 | 6.801 | 9.563 | -0.177 | -0.167 | -56.13 | 6.543 | 5.406 | 113.24 | 5.261 | 1.086 | 4.993 | 38.438 | 1269.32 | 57.142 | 66.223
0:17 | 13:44 | 6.816 | 9.556 | -0.17 | -0.168 | -62.973 | 6.54 | 5.399 | 112.048 | 5.263 | 1.114 | 5.048 | 123.281 | 1274.22 | 57.142 | 66.223
0:17 | 13:44 | 6.803 | 9.58 | -0.166 | -0.159 | -62.002 | 6.54 | 5.413 | 113.24 | 5.261 | 1.117 | 4.912 | 123.281 | 1279.16 | 57.142 | 66.223
0:17 | 13:44 | 6.794 | 9.591 | -0.167 | -0.161 | -50.554 | 6.543 | 5.401 | 114.432 | 5.263 | 0.843 | 5.153 | 163.055 | 1280.79 | 57.142 | 66.223
0:17 | 13:44 | 6.793 | 9.574 | -0.177 | -0.168 | -46.633 | 6.543 | 5.401 | 114.432 | 5.261 | 1.169 | 4.948 | 19.453 | 1281.89 | 57.142 | 66.223
0:17 | 13:44 | 6.81 | 9.576 | -0.175 | -0.166 | -41.633 | 6.543 | 5.399 | 113.24 | 5.263 | 1.087 | 5.051 | 82.43 | 1286.26 | 57.142 | 66.223
0:17 | 13:44 | 6.816 | 9.577 | -0.172 | -0.164 | -61.804 | 6.54 | 5.399 | 113.24 | 5.261 | 1.188 | 4.953 | 170.531 | 1291.44 | 57.142 | 66.223
0:17 | 13:44 | 6.784 | 9.572 | -0.182 | -0.173 | -74.115 | 6.543 | 5.399 | 114.432 | 5.275 | 1.302 | 5.033 | 170.531 | 1295.34 | 57.142 | 66.223
0:17 | 13:44 | 6.788 | 9.549 | -0.175 | -0.165 | -73.324 | 6.543 | 5.399 | 113.24 | 5.263 | 1.027 | 5.045 | 97.453 | 1296.18 | 57.142 | 66.223
0:17 | 13:44 | 6.778 | 9.57 | -0.178 | -0.155 | -65.626 | 6.549 | 5.399 | 113.24 | 5.261 | 1.058 | 5.134 | 42.164 | 1298.66 | 57.142 | 66.223
0:17 | 13:44 | 6.807 | 9.559 | -0.166 | -0.155 | -49.259 | 6.543 | 5.399 | 112.048 | 5.271 | 1.106 | 4.966 | 123.563 | 1304.39 | 57.142 | 66.223
0:17 | 13:45 | 6.834 | 9.577 | -0.163 | -0.157 | -57.065 | 6.543 | 5.399 | 113.24 | 5.263 | 1.092 | 5.052 | 123.563 | 1308.43 | 57.142 | 66.223
0:17 | 13:45 | 6.817 | 9.566 | -0.181 | -0.172 | -68.252 | 6.54 | 5.401 | 113.24 | 5.261 | 1.086 | 5.055 | 144.563 | 1309.66 | 57.142 | 66.223
0:17 | 13:45 | 6.799 | 9.563 | -0.184 | -0.172 | -71.849 | 6.543 | 5.399 | 112.048 | 5.261 | 1.088 | 4.91 | 42.961 | 1311.77 | 57.142 | 66.223
0:17 | 13:45 | 6.81 | 9.539 | -0.172 | -0.166 | -74.87 | 6.543 | 5.399 | 112.048 | 5.268 | 1.124 | 5.105 | 101.484 | 1316.66 | 57.142 | 66.223
0:17 | 13:45 | 6.803 | 9.574 | -0.157 | -0.152 | -69.556 | 6.543 | 5.399 | 113.24 | 5.263 | 1.168 | 4.996 | 153.047 | 1321.6 | 57.142 | 66.223
0:17 | 13:45 | 6.83 | 9.584 | -0.148 | -0.143 | -59.124 | 6.543 | 5.399 | 113.24 | 5.261 | 1.049 | 4.938 | 153.047 | 1322.79 | 57.142 | 66.223
0:17 | 13:45 | 6.799 | 9.576 | -0.18 | -0.169 | -57.523 | 6.543 | 5.399 | 113.24 | 5.261 | 0.908 | 4.93 | 47.25 | 1325.24 | 57.142 | 66.223
0:17 | 13:45 | 6.816 | 9.586 | -0.19 | -0.181 | -76.417 | 6.543 | 5.401 | 113.24 | 5.263 | 1.185 | 5.142 | 93.914 | 1330.23 | 57.142 | 66.223
0:17 | 13:45 | 6.807 | 9.576 | -0.17 | -0.16 | -78.755 | 6.543 | 5.399 | 113.24 | 5.258 | 0.973 | 5.063 | 155.414 | 1334.65 | 57.142 | 66.223
0:17 | 13:45 | 6.807 | 9.559 | -0.17 | -0.163 | -66.498 | 6.543 | 5.401 | 115.624 | 5.261 | 1.001 | 5.039 | 89.648 | 1337.68 | 57.142 | 66.223
0:17 | 13:45 | 6.799 | 9.557 | -0.162 | -0.157 | -58.18 | 6.543 | 5.401 | 115.624 | 5.263 | 1.131 | 4.985 | 89.648 | 1338.17 | 57.142 | 66.223
0:17 | 13:45 | 6.801 | 9.586 | -0.176 | -0.165 | -72.532 | 6.543 | 5.399 | 114.432 | 5.261 | 0.929 | 4.984 | 21.047 | 1342.37 | 57.142 | 66.223
0:17 | 13:45 | 6.806 | 9.586 | -0.174 | -0.167 | -83.225 | 6.543 | 5.399 | 114.432 | 5.263 | 1.089 | 5.075 | 158.977 | 1347.84 | 57.142 | 66.223
0:17 | 13:45 | 6.827 | 9.608 | -0.167 | -0.157 | -61.345 | 6.54 | 5.399 | 114.432 | 5.263 | 1.084 | 5.175 | 139.195 | 1352.23 | 57.142 | 66.223
0:17 | 13:45 | 6.806 | 9.572 | -0.177 | -0.17 | -61.094 | 6.543 | 5.399 | 114.432 | 5.261 | 1.144 | 4.975 | 48.633 | 1353.19 | 57.142 | 66.223
0:17 | 13:45 | 6.817 | 9.572 | -0.176 | -0.168 | -71.462 | 6.543 | 5.399 | 114.432 | 5.261 | 1.145 | 4.998 | 48.633 | 1355.81 | 57.142 | 66.223
0:17 | 13:45 | 6.807 | 9.559 | -0.171 | -0.162 | -66.633 | 6.54 | 5.401 | 113.24 | 5.263 | 1.145 | 4.994 | 85.266 | 1360.86 | 57.142 | 66.223
0:17 | 13:45 | 6.816 | 9.581 | -0.174 | -0.169 | -60.194 | 6.543 | 5.399 | 113.24 | 5.261 | 1.123 | 5.223 | 150.609 | 1364.85 | 57.142 | 66.223
0:18 | 13:45 | 6.811 | 9.584 | -0.168 | -0.164 | -49.978 | 6.543 | 5.399 | 114.432 | 5.261 | 1.144 | 4.968 | 75.328 | 1366.06 | 57.142 | 66.223
0:18 | 13:45 | 6.799 | 9.608 | -0.174 | -0.17 | -52.281 | 6.543 | 5.401 | 114.432 | 5.261 | 1.079 | 5.075 | 75.328 | 1368.22 | 57.142 | 66.223
0:18 | 13:45 | 6.791 | 9.603 | -0.179 | -0.169 | -69.727 | 6.543 | 5.399 | 113.24 | 5.261 | 1.145 | 5.059 | 69.633 | 1373.68 | 57.142 | 66.223
0:18 | 13:45 | 6.817 | 9.577 | -0.167 | -0.161 | -71.309 | 6.543 | 5.399 | 113.24 | 5.261 | 1.026 | 5.119 | 153.422 | 1377.91 | 57.142 | 66.223
0:18 | 13:45 | 6.832 | 9.574 | -0.164 | -0.154 | -49.87 | 6.549 | 5.399 | 115.624 | 5.261 | 1.108 | 5.063 | 84.844 | 1378.87 | 57.142 | 66.223
0:18 | 13:45 | 6.82 | 9.6 | -0.171 | -0.164 | -44.942 | 6.543 | 5.408 | 115.624 | 5.263 | 1.117 | 5.176 | 29.555 | 1380.1 | 57.142 | 66.223
0:18 | 13:45 | 6.813 | 9.6 | -0.186 | -0.174 | -59.942 | 6.543 | 5.399 | 114.432 | 5.263 | 1.214 | 5.044 | 29.555 | 1386.22 | 57.142 | 66.223
0:18 | 13:45 | 6.806 | 9.559 | -0.181 | -0.173 | -72.532 | 6.543 | 5.399 | 113.24 | 5.263 | 0.958 | 5.069 | 166.828 | 1390.7 | 57.142 | 66.223
0:18 | 13:45 | 6.807 | 9.581 | -0.166 | -0.158 | -71.993 | 6.543 | 5.399 | 115.624 | 5.258 | 1.258 | 5.182 | 138.117 | 1393.39 | 57.142 | 66.223
0:18 | 13:45 | 6.81 | 9.58 | -0.164 | -0.155 | -69.808 | 6.543 | 5.399 | 116.816 | 5.258 | 1.145 | 5.131 | 13.992 | 1393.66 | 57.142 | 66.223
0:18 | 13:45 | 6.817 | 9.6 | -0.163 | -0.153 | -57.604 | 6.543 | 5.399 | 116.816 | 5.263 | 1.041 | 5.233 | 104.039 | 1398.66 | 57.142 | 66.223
0:18 | 13:45 | 6.817 | 9.603 | -0.17 | -0.165 | -56.058 | 6.543 | 5.408 | 114.432 | 5.263 | 1.438 | 4.968 | 104.039 | 1403.57 | 57.142 | 66.223
0:18 | 13:46 | 6.821 | 9.584 | -0.183 | -0.178 | -61.13 | 6.543 | 5.399 | 114.432 | 5.263 | 0.914 | 4.931 | 133.852 | 1406.44 | 57.142 | 66.223
0:18 | 13:46 | 6.813 | 9.576 | -0.185 | -0.177 | -80.194 | 6.543 | 5.411 | 115.624 | 5.261 | 1.141 | 5.091 | 55.688 | 1406.56 | 57.142 | 66.223
0:18 | 13:46 | 6.806 | 9.613 | -0.179 | -0.172 | -73.063 | 6.543 | 5.411 | 118.008 | 5.263 | 1.081 | 5.243 | 29.531 | 1409.37 | 57.142 | 66.223
0:18 | 13:46 | 6.793 | 9.553 | -0.168 | -0.156 | -75.752 | 6.543 | 5.399 | 116.816 | 5.261 | 1.19 | 4.987 | 29.531 | 1415.5 | 57.142 | 66.223
0:18 | 13:46 | 6.811 | 9.577 | -0.16 | -0.153 | -61.777 | 6.543 | 5.399 | 116.816 | 5.261 | 1.479 | 4.789 | 205.125 | 1420.8 | 57.142 | 66.223
0:18 | 13:46 | 6.811 | 9.567 | -0.168 | -0.163 | -62.532 | 6.543 | 5.399 | 118.008 | 5.261 | 1.271 | 4.945 | 129.563 | 1421.42 | 57.142 | 66.223
0:18 | 13:46 | 6.839 | 9.591 | -0.174 | -0.168 | -69.835 | 6.54 | 5.399 | 120.392 | 5.263 | 1.204 | 5.026 | -17.531 | 1421.01 | 57.142 | 66.223
0:18 | 13:46 | 6.81 | 9.567 | -0.184 | -0.177 | -81.912 | 6.543 | 5.399 | 119.2 | 5.261 | 1.194 | 5.187 | 111.281 | 1426.65 | 57.142 | 66.223
0:18 | 13:46 | 6.821 | 9.613 | -0.177 | -0.173 | -89.439 | 6.54 | 5.401 | 116.816 | 5.261 | 1.189 | 4.854 | 111.281 | 1432.68 | 57.142 | 66.223
0:18 | 13:46 | 6.794 | 9.576 | -0.17 | -0.163 | -89.691 | 6.543 | 5.401 | 116.816 | 5.261 | 1.047 | 5.289 | 188.648 | 1436.58 | 57.142 | 66.223
0:18 | 13:46 | 6.81 | 9.566 | -0.167 | -0.166 | -68.54 | 6.543 | 5.399 | 118.008 | 5.258 | 1.28 | 4.976 | 73.875 | 1436.58 | 57.142 | 66.223
0:18 | 13:46 | 6.806 | 9.594 | -0.18 | -0.168 | -63.459 | 6.543 | 5.399 | 119.2 | 5.258 | 1.09 | 4.993 | 25.031 | 1439.84 | 57.142 | 66.223
0:18 | 13:46 | 6.842 | 9.58 | -0.166 | -0.167 | -73.791 | 6.543 | 5.399 | 116.816 | 5.261 | 1.169 | 4.866 | 179.883 | 1446.05 | 57.142 | 66.223
0:18 | 13:46 | 6.824 | 9.58 | -0.175 | -0.168 | -68.252 | 6.543 | 5.399 | 118.008 | 5.261 | 1.005 | 5.043 | 179.883 | 1450.24 | 57.142 | 66.223
0:18 | 13:46 | 6.821 | 9.577 | -0.178 | -0.171 | -77.101 | 6.543 | 5.399 | 116.816 | 5.261 | 1.096 | 5.038 | 131.25 | 1450.75 | 57.142 | 66.223
0:18 | 13:46 | 6.82 | 9.574 | -0.172 | -0.165 | -61.993 | 6.543 | 5.399 | 118.008 | 5.263 | 1.005 | 5.033 | 16.758 | 1453.05 | 57.142 | 66.223
0:18 | 13:46 | 6.824 | 9.586 | -0.17 | -0.161 | -62.46 | 6.54 | 5.399 | 118.008 | 5.261 | 1.204 | 4.963 | 123.516 | 1459.13 | 57.142 | 66.223
0:18 | 13:46 | 6.826 | 9.596 | -0.173 | -0.166 | -82.82 | 6.54 | 5.399 | 118.008 | 5.263 | 1.155 | 5.143 | 183.82 | 1464.09 | 71.427 | 66.223
0:19 | 13:46 | 6.834 | 9.598 | -0.161 | -0.158 | -62.928 | 6.543 | 5.399 | 119.2 | 5.258 | 1.144 | 4.991 | 183.82 | 1470.66 | 71.427 | 66.223
0:19 | 13:46 | 6.817 | 9.6 | -0.168 | -0.161 | -4.223 | 6.543 | 5.399 | 123.968 | 5.263 | 1.097 | 5.185 | 189.703 | 1480.96 | 71.427 | 66.223
0:19 | 13:46 | 6.81 | 9.591 | -0.182 | -0.17 | -18.755 | 6.448 | 5.399 | 127.544 | 5.263 | 1.109 | 5.027 | 307.148 | 1492.81 | 71.427 | 66.223
0:19 | 13:46 | 6.824 | 9.608 | -0.168 | -0.163 | -16.426 | 6.448 | 5.399 | 129.928 | 5.261 | 1.151 | 4.949 | 309.328 | 1503.56 | 71.427 | 66.223
0:19 | 13:46 | 6.832 | 9.603 | -0.166 | -0.159 | 0.723 | 6.445 | 5.399 | 129.928 | 5.261 | 0.999 | 4.94 | 309.328 | 1511.42 | 71.427 | 66.223
0:19 | 13:46 | 6.834 | 9.624 | -0.171 | -0.166 | 13.088 | 6.448 | 5.399 | 132.312 | 5.261 | 1.082 | 4.948 | 254.93 | 1523.74 | 71.427 | 66.223
0:19 | 13:46 | 6.821 | 9.627 | -0.185 | -0.173 | -7.38 | 6.448 | 5.401 | 134.696 | 5.258 | 0.95 | 5.071 | 365.086 | 1537.41 | 71.427 | 66.223
0:19 | 13:46 | 6.834 | 9.598 | -0.185 | -0.18 | -10.122 | 6.448 | 5.401 | 137.08 | 5.261 | 1.048 | 5.033 | 400.383 | 1549.16 | 71.427 | 66.223
0:19 | 13:46 | 6.826 | 9.613 | -0.171 | -0.164 | 11.568 | 6.455 | 5.399 | 139.464 | 5.261 | 0.684 | 4.987 | 299.414 | 1558.19 | 71.427 | 66.223
0:19 | 13:46 | 6.81 | 9.596 | -0.175 | -0.17 | 10.022 | 6.376 | 5.399 | 140.656 | 5.261 | 1.154 | 5.078 | 299.414 | 1568 | 71.427 | 66.223
0:19 | 13:46 | 6.816 | 9.606 | -0.187 | -0.178 | 4.023 | 6.354 | 5.399 | 139.464 | 5.261 | 1.045 | 5.151 | 304.617 | 1581.79 | 71.427 | 66.223
0:19 | 13:46 | 6.832 | 9.61 | -0.183 | -0.177 | 11.532 | 6.351 | 5.401 | 140.656 | 5.261 | 1.12 | 4.958 | 402.539 | 1593.97 | 71.427 | 66.223
0:19 | 13:47 | 6.799 | 9.6 | -0.194 | -0.186 | 3.511 | 6.436 | 5.399 | 139.464 | 5.263 | 0.94 | 4.944 | 330.281 | 1603.68 | 71.427 | 66.223
0:19 | 13:47 | 6.81 | 9.608 | -0.187 | -0.182 | 16.811 | 6.448 | 5.399 | 138.272 | 5.263 | 0.877 | 5.124 | 245.719 | 1612.14 | 71.427 | 66.223
0:19 | 13:47 | 6.82 | 9.613 | -0.185 | -0.179 | 38.259 | 6.448 | 5.399 | 138.272 | 5.261 | 1.22 | 5.064 | 245.719 | 1623.7 | 71.427 | 66.223
0:19 | 13:47 | 6.81 | 9.613 | -0.191 | -0.182 | 26.928 | 6.445 | 5.399 | 134.696 | 5.261 | 1.068 | 5.125 | 369.633 | 1638.68 | 71.427 | 66.223
0:19 | 13:47 | 6.803 | 9.608 | -0.196 | -0.191 | 14.662 | 6.448 | 5.399 | 135.888 | 5.261 | 1.056 | 5.033 | 402.398 | 1649.34 | 71.427 | 66.223
0:19 | 13:47 | 6.824 | 9.634 | -0.197 | -0.189 | 10.813 | 6.448 | 5.399 | 135.888 | 5.263 | 1.031 | 5.05 | 280.734 | 1657.16 | 71.427 | 66.223
0:19 | 13:47 | 6.813 | 9.624 | -0.199 | -0.192 | 12.899 | 6.448 | 5.399 | 135.888 | 5.261 | 0.966 | 5.326 | 309.047 | 1669.41 | 71.427 | 66.223
0:19 | 13:47 | 6.816 | 9.641 | -0.201 | -0.192 | 32.791 | 6.448 | 5.399 | 137.08 | 5.261 | 1.045 | 4.888 | 309.047 | 1682.21 | 71.427 | 66.223
0:19 | 13:47 | 6.817 | 9.618 | -0.197 | -0.19 | 33.043 | 6.448 | 5.399 | 139.464 | 5.263 | 1.219 | 5.073 | 447.422 | 1693.42 | 71.427 | 66.223
0:19 | 13:47 | 6.791 | 9.627 | -0.203 | -0.197 | 34.626 | 6.448 | 5.406 | 139.464 | 5.261 | 1.139 | 5.116 | 294.492 | 1702.16 | 71.427 | 66.223
0:19 | 13:47 | 6.807 | 9.651 | -0.203 | -0.199 | 27.872 | 6.445 | 5.399 | 139.464 | 5.261 | 0.999 | 5.059 | 268.734 | 1713.12 | 71.427 | 66.223
0:19 | 13:47 | 6.827 | 9.623 | -0.196 | -0.188 | 30.13 | 6.448 | 5.399 | 141.848 | 5.263 | 1.083 | 5.008 | 268.734 | 1725.93 | 71.427 | 66.223
0:19 | 13:47 | 6.836 | 9.637 | -0.216 | -0.202 | 44.806 | 6.445 | 5.399 | 143.04 | 5.261 | 1.204 | 4.904 | 396.68 | 1736.99 | 71.427 | 66.223
0:19 | 13:47 | 6.826 | 9.642 | -0.202 | -0.197 | 48.007 | 6.436 | 5.406 | 144.232 | 5.263 | 1.162 | 5.025 | 378.68 | 1747.26 | 71.427 | 66.223
0:19 | 13:47 | 6.797 | 9.628 | -0.227 | -0.219 | 42.225 | 6.354 | 5.401 | 146.616 | 5.261 | 1.112 | 4.999 | 241.992 | 1756.7 | 71.427 | 66.223
0:19 | 13:47 | 6.793 | 9.651 | -0.225 | -0.217 | 39.122 | 6.354 | 5.399 | 149 | 5.258 | 1.093 | 5.06 | 338.859 | 1767.86 | 71.427 | 66.223
0:19 | 13:47 | 6.807 | 9.623 | -0.213 | -0.199 | 54.662 | 6.354 | 5.399 | 151.384 | 5.261 | 1.189 | 5.103 | 338.859 | 1780.46 | 71.427 | 66.223
0:19 | 13:47 | 6.803 | 9.661 | -0.214 | -0.205 | 53.304 | 6.354 | 5.399 | 150.192 | 5.261 | 1.016 | 5.188 | 391.406 | 1791.92 | 71.427 | 66.223
0:20 | 13:47 | 6.81 | 9.628 | -0.218 | -0.208 | 65.381 | 6.351 | 5.399 | 156.152 | 5.261 | 1.056 | 5.199 | 291.703 | 1799.57 | 71.427 | 66.223
0:20 | 13:47 | 6.799 | 9.631 | -0.211 | -0.205 | 64.662 | 6.354 | 5.399 | 152.576 | 5.263 | 1.171 | 4.936 | 273.727 | 1811.22 | 57.142 | 66.223
0:20 | 13:47 | 6.81 | 9.665 | -0.235 | -0.217 | 0 | 6.354 | 5.399 | 158.536 | 5.263 | 1.068 | 5.035 | 352.43 | 1820.46 | 57.142 | 66.223
0:20 | 13:47 | 6.803 | 9.581 | -0.223 | -0.214 | 0 | 6.354 | 5.399 | 156.152 | 5.263 | 0.973 | 5.039 | 352.43 | 1820.7 | 57.142 | 66.223
0:20 | 13:47 | 6.821 | 9.596 | -0.21 | -0.201 | 98.906 | 6.417 | 5.401 | 137.08 | 5.261 | 1.244 | 5.035 | 5.789 | 1822.97 | 57.142 | 66.223
0:20 | 13:47 | 6.799 | 9.591 | -0.221 | -0.216 | 20.669 | 6.448 | 5.399 | 133.504 | 5.261 | 1.063 | 4.913 | 60.023 | 1824.24 | 57.142 | 66.223
0:20 | 13:47 | 6.839 | 9.623 | -0.207 | -0.201 | 28.583 | 6.448 | 5.399 | 127.544 | 5.258 | 1.046 | 5.071 | 77.742 | 1827.91 | 57.142 | 66.223
0:20 | 13:47 | 6.854 | 9.6 | -0.187 | -0.18 | 13.475 | 6.445 | 5.399 | 123.968 | 5.261 | 1.025 | 4.962 | 166.898 | 1833.4 | 57.142 | 66.223
0:20 | 13:47 | 6.821 | 9.624 | -0.199 | -0.195 | -14.403 | 6.54 | 5.399 | 121.584 | 5.263 | 1.107 | 5.145 | 166.898 | 1837.24 | 57.142 | 66.223
0:20 | 13:47 | 6.811 | 9.591 | -0.205 | -0.199 | -23.953 | 6.549 | 5.399 | 120.392 | 5.261 | 1.212 | 5.015 | 105.047 | 1838.94 | 57.142 | 66.223
0:20 | 13:47 | 6.839 | 9.617 | -0.189 | -0.182 | -16.597 | 6.543 | 5.399 | 121.584 | 5.263 | 0.895 | 5.103 | 49.523 | 1841.22 | 57.142 | 66.223
0:20 | 13:47 | 6.842 | 9.606 | -0.185 | -0.175 | -16.345 | 6.54 | 5.399 | 119.2 | 5.261 | 1.174 | 4.953 | 117.188 | 1846.31 | 57.142 | 66.223
0:20 | 13:48 | 6.832 | 9.618 | -0.201 | -0.196 | -22.748 | 6.543 | 5.399 | 120.392 | 5.258 | 1.103 | 5.056 | 117.188 | 1850.45 | 57.142 | 66.223
0:20 | 13:48 | 6.83 | 9.594 | -0.207 | -0.205 | -43.432 | 6.543 | 5.399 | 120.392 | 5.261 | 1.111 | 5.13 | 137.508 | 1852.95 | 57.142 | 66.223
0:20 | 13:48 | 6.827 | 9.542 | -0.204 | -0.193 | -35.842 | 6.637 | 5.401 | 121.584 | 5.261 | 1.192 | 5.002 | 68.789 | 1855.08 | 57.142 | 66.223
0:20 | 13:48 | 6.836 | 9.62 | -0.193 | -0.184 | -21.633 | 6.637 | 5.399 | 118.008 | 5.261 | 1.255 | 4.972 | 78.422 | 1858.33 | 57.142 | 66.223
0:20 | 13:48 | 6.84 | 9.8 | -0.183 | -0.18 | -19.655 | 6.637 | 5.399 | 119.2 | 5.258 | 1.049 | 5.004 | 129.867 | 1862 | 57.142 | 66.223
0:20 | 13:48 | 6.83 | 9.708 | -0.2 | -0.195 | -34.403 | 6.637 | 5.399 | 119.2 | 5.261 | 1.122 | 5.108 | 129.867 | 1866.05 | 57.142 | 66.223
0:20 | 13:48 | 6.842 | 9.685 | -0.198 | -0.193 | -36.993 | 6.634 | 5.399 | 119.2 | 5.261 | 1.129 | 5.072 | 97.242 | 1868.73 | 57.142 | 66.223
0:20 | 13:48 | 6.832 | 9.693 | -0.195 | -0.188 | -37.191 | 6.637 | 5.401 | 118.008 | 5.261 | 1.14 | 5.098 | 89.555 | 1872.64 | 57.142 | 66.223
0:20 | 13:48 | 6.826 | 9.657 | -0.189 | -0.185 | -30.446 | 6.643 | 5.399 | 118.008 | 5.263 | 1.121 | 4.997 | 107.32 | 1875.57 | 57.142 | 66.223
0:20 | 13:48 | 6.826 | 9.685 | -0.197 | -0.19 | -25.122 | 6.634 | 5.399 | 119.2 | 5.263 | 1.142 | 5.037 | 90.656 | 1878.03 | 57.142 | 66.223
0:20 | 13:48 | 6.824 | 9.657 | -0.213 | -0.205 | -33.791 | 6.637 | 5.399 | 119.2 | 5.261 | 1.152 | 4.899 | 90.656 | 1881.49 | 57.142 | 66.223
0:20 | 13:48 | 6.827 | 9.638 | -0.208 | -0.199 | -41.022 | 6.637 | 5.399 | 120.392 | 5.261 | 1.127 | 4.997 | 99.938 | 1886.23 | 57.142 | 66.223
0:20 | 13:48 | 6.81 | 9.651 | -0.216 | -0.205 | -36.327 | 6.643 | 5.399 | 119.2 | 5.263 | 1.029 | 4.982 | 128.438 | 1889.72 | 57.142 | 66.223
0:20 | 13:48 | 6.859 | 9.669 | -0.176 | -0.18 | -40.338 | 6.612 | 5.411 | 121.584 | 5.263 | 1.09 | 5.119 | 79.055 | 1891.68 | 57.142 | 66.223
0:20 | 13:48 | 6.883 | 9.664 | -0.156 | -0.152 | -20.59 | 6.54 | 5.401 | 121.584 | 5.261 | 1.127 | 5.043 | 64.922 | 1893.54 | 57.142 | 66.223
0:20 | 13:48 | 6.879 | 9.674 | -0.163 | -0.16 | -17.46 | 6.543 | 5.403 | 121.584 | 5.266 | 1.014 | 4.992 | 64.922 | 1898.32 | 57.142 | 66.223
0:20 | 13:48 | 6.867 | 9.661 | -0.189 | -0.176 | -30.284 | 6.543 | 5.399 | 120.392 | 5.263 | 1.137 | 5.138 | 133.172 | 1902.56 | 57.142 | 66.223
0:20 | 13:48 | 6.811 | 9.665 | -0.206 | -0.198 | -44.475 | 6.543 | 5.399 | 120.392 | 5.275 | 1.13 | 5.11 | 129.68 | 1905.87 | 57.142 | 66.223
0:21 | 13:48 | 6.787 | 9.651 | -0.224 | -0.224 | -46.885 | 6.543 | 5.399 | 121.584 | 5.261 | 1.038 | 5.144 | 57.469 | 1907.08 | 57.142 | 66.223
0:21 | 13:48 | 6.778 | 9.667 | -0.24 | -0.237 | -29.547 | 6.543 | 5.399 | 121.584 | 5.263 | 1.05 | 5.117 | 74.789 | 1910 | 57.142 | 66.223
0:21 | 13:48 | 6.826 | 9.655 | -0.224 | -0.216 | -30.086 | 6.543 | 5.399 | 120.392 | 5.263 | 1.031 | 5.167 | 74.789 | 1914.13 | 57.142 | 66.223
0:21 | 13:48 | 6.84 | 9.688 | -0.21 | -0.207 | -35.662 | 6.54 | 5.399 | 119.2 | 5.261 | 1.052 | 5.134 | 158.438 | 1919.48 | 57.142 | 66.223
0:21 | 13:48 | 6.84 | 9.667 | -0.195 | -0.192 | -46.058 | 6.543 | 5.411 | 120.392 | 5.263 | 1.025 | 5.065 | 101.977 | 1921.7 | 57.142 | 66.223
0:21 | 13:48 | 6.811 | 9.633 | -0.207 | -0.202 | -50.59 | 6.54 | 5.403 | 120.392 | 5.261 | 1.111 | 5.021 | 51.188 | 1923.88 | 57.142 | 66.223
0:21 | 13:48 | 6.83 | 9.657 | -0.192 | -0.191 | -45.716 | 6.543 | 5.411 | 119.2 | 5.263 | 1.129 | 5.029 | 51.188 | 1927.46 | 57.142 | 66.223
0:21 | 13:48 | 6.839 | 9.647 | -0.185 | -0.176 | -34.475 | 6.543 | 5.408 | 118.008 | 5.261 | 1.12 | 4.913 | 111.938 | 1932.51 | 57.142 | 66.223
0:21 | 13:48 | 6.827 | 9.65 | -0.205 | -0.2 | -34.87 | 6.549 | 5.399 | 119.2 | 5.263 | 1.103 | 5.099 | 147.281 | 1935.91 | 57.142 | 66.223
0:21 | 13:48 | 6.816 | 9.669 | -0.228 | -0.224 | -35.842 | 6.543 | 5.399 | 119.2 | 5.263 | 1.135 | 5.051 | 58.992 | 1937.34 | 57.142 | 66.223
0:21 | 13:48 | 6.816 | 9.679 | -0.228 | -0.221 | -51.094 | 6.543 | 5.399 | 119.2 | 5.263 | 1.116 | 5.038 | 78.234 | 1940.83 | 57.142 | 66.223
0:21 | 13:48 | 6.817 | 9.627 | -0.213 | -0.207 | -52.928 | 6.543 | 5.399 | 119.2 | 5.261 | 1.086 | 4.953 | 78.234 | 1945.97 | 57.142 | 66.223
0:21 | 13:49 | 6.826 | 9.652 | -0.2 | -0.197 | -58.396 | 6.549 | 5.411 | 118.008 | 5.258 | 1.015 | 5.07 | 140.508 | 1949.99 | 57.142 | 66.223
0:21 | 13:49 | 6.84 | 9.652 | -0.186 | -0.185 | -39.906 | 6.543 | 5.413 | 119.2 | 5.261 | 1.089 | 5.081 | 103.523 | 1952.03 | 57.142 | 66.223
0:21 | 13:49 | 6.839 | 9.652 | -0.196 | -0.184 | -32.532 | 6.543 | 5.411 | 118.008 | 5.261 | 1.139 | 4.945 | 59.859 | 1953.89 | 57.142 | 66.223
0:21 | 13:49 | 6.842 | 9.674 | -0.2 | -0.194 | -37.496 | 6.543 | 5.411 | 118.008 | 5.261 | 1.02 | 5.214 | 59.859 | 1958.61 | 57.142 | 66.223
0:21 | 13:49 | 6.836 | 9.659 | -0.2 | -0.195 | -56.633 | 6.54 | 5.401 | 118.008 | 5.261 | 1.048 | 5.132 | 122.883 | 1962.67 | 57.142 | 66.223
0:21 | 13:49 | 6.842 | 9.665 | -0.192 | -0.188 | -56.309 | 6.543 | 5.411 | 119.2 | 5.263 | 1.098 | 5.118 | 118.453 | 1965.53 | 57.142 | 66.223
0:21 | 13:49 | 6.832 | 9.667 | -0.193 | -0.192 | -39.691 | 6.543 | 5.411 | 120.392 | 5.263 | 1.041 | 5.2 | 79.922 | 1968.06 | 57.142 | 66.223
0:21 | 13:49 | 6.836 | 9.669 | -0.196 | -0.187 | -32.209 | 6.543 | 5.399 | 118.008 | 5.263 | 0.984 | 5.182 | 108.773 | 1971.41 | 57.142 | 66.223
0:21 | 13:49 | 6.832 | 9.667 | -0.206 | -0.204 | -58.252 | 6.543 | 5.399 | 118.008 | 5.258 | 1.015 | 5.147 | 108.773 | 1975.85 | 57.142 | 66.223
0:21 | 13:49 | 6.84 | 9.667 | -0.2 | -0.195 | -61.453 | 6.543 | 5.399 | 119.2 | 5.258 | 1.142 | 5.048 | 121.898 | 1978.75 | 57.142 | 66.223
0:21 | 13:49 | 6.846 | 9.627 | -0.186 | -0.181 | -42.676 | 6.543 | 5.399 | 119.2 | 5.263 | 1.037 | 5.112 | 77.18 | 1981.93 | 57.142 | 66.223
0:21 | 13:49 | 6.842 | 9.678 | -0.198 | -0.192 | -42.101 | 6.543 | 5.399 | 118.008 | 5.261 | 1.081 | 4.893 | 93.211 | 1985.46 | 57.142 | 66.223
0:21 | 13:49 | 6.842 | 9.667 | -0.217 | -0.21 | -41.723 | 6.543 | 5.401 | 118.008 | 5.261 | 1.113 | 4.969 | 123.727 | 1988.74 | 57.142 | 66.223
0:21 | 13:49 | 6.832 | 9.667 | -0.208 | -0.202 | -59.061 | 6.543 | 5.411 | 119.2 | 5.263 | 1.012 | 5.092 | 123.727 | 1992.71 | 57.142 | 66.223
0:21 | 13:49 | 6.84 | 9.65 | -0.203 | -0.198 | -63.396 | 6.54 | 5.401 | 118.008 | 5.261 | 1.004 | 5.051 | 103.547 | 1994.87 | 57.142 | 66.223
0:21 | 13:49 | 6.844 | 9.651 | -0.193 | -0.184 | -56.615 | 6.543 | 5.399 | 119.2 | 5.263 | 1.108 | 5.09 | 72.188 | 1998.8 | 57.142 | 66.223
0:21 | 13:49 | 6.84 | 9.642 | -0.199 | -0.189 | -42.281 | 6.54 | 5.399 | 119.2 | 5.261 | 1.068 | 5.086 | 107.109 | 2002.59 | 57.142 | 66.223
0:21 | 13:49 | 6.844 | 9.647 | -0.185 | -0.183 | -39.583 | 6.543 | 5.399 | 118.008 | 5.263 | 1.079 | 5.127 | 114.703 | 2006.1 | 57.142 | 66.223
0:22 | 13:49 | 6.84 | 9.667 | -0.2 | -0.192 | -37.784 | 6.543 | 5.399 | 118.008 | 5.261 | 1.066 | 5.027 | 114.703 | 2008.38 | 57.142 | 66.223
0:22 | 13:49 | 6.856 | 9.661 | -0.207 | -0.201 | -56.13 | 6.543 | 5.401 | 119.2 | 5.263 | 1.112 | 5.038 | 75.258 | 2010.91 | 57.142 | 66.223
0:22 | 13:49 | 6.86 | 9.665 | -0.194 | -0.188 | -59.133 | 6.543 | 5.399 | 118.008 | 5.261 | 1.123 | 5.015 | 101.156 | 2015.13 | 57.142 | 66.223
0:22 | 13:49 | 6.839 | 9.647 | -0.192 | -0.187 | -46.957 | 6.54 | 5.401 | 118.008 | 5.263 | 1.023 | 5.047 | 130.242 | 2019.83 | 57.142 | 66.223
0:22 | 13:49 | 6.834 | 9.651 | -0.196 | -0.189 | -44.475 | 6.543 | 5.399 | 119.2 | 5.263 | 1.099 | 4.991 | 130.242 | 2021.93 | 57.142 | 66.223
0:22 | 13:49 | 6.83 | 9.65 | -0.202 | -0.197 | -60.338 | 6.543 | 5.399 | 119.2 | 5.261 | 1.086 | 5.058 | 82.266 | 2024.62 | 57.142 | 66.223
0:22 | 13:49 | 6.863 | 9.675 | -0.195 | -0.186 | -54.763 | 6.543 | 5.399 | 118.008 | 5.263 | 0.998 | 5.081 | 77.016 | 2028.35 | 57.142 | 66.223
0:22 | 13:49 | 6.87 | 9.679 | -0.191 | -0.183 | -42.784 | 6.543 | 5.399 | 116.816 | 5.263 | 1.127 | 4.987 | 130.078 | 2032.69 | 57.142 | 66.223
0:22 | 13:49 | 6.859 | 9.661 | -0.195 | -0.186 | -50.41 | 6.543 | 5.399 | 118.008 | 5.263 | 1.092 | 5.076 | 109.852 | 2035.46 | 57.142 | 66.223
0:22 | 13:49 | 6.849 | 9.655 | -0.206 | -0.204 | -58.054 | 6.543 | 5.399 | 118.008 | 5.266 | 1.047 | 5.12 | 109.852 | 2037.68 | 57.142 | 66.223
0:22 | 13:49 | 6.839 | 9.657 | -0.201 | -0.193 | -65.338 | 6.543 | 5.399 | 118.008 | 5.263 | 1.072 | 5.061 | 74.18 | 2041.72 | 57.142 | 66.223
0:22 | 13:49 | 6.85 | 9.633 | -0.194 | -0.187 | -54.223 | 6.543 | 5.399 | 116.816 | 5.263 | 1.153 | 5.108 | 119.297 | 2045.91 | 57.142 | 66.223
0:22 | 13:50 | 6.839 | 9.664 | -0.195 | -0.19 | -47.173 | 6.543 | 5.399 | 118.008 | 5.273 | 1.133 | 5.049 | 114.188 | 2049.57 | 57.142 | 66.223
0:22 | 13:50 | 6.846 | 9.651 | -0.197 | -0.194 | -45.752 | 6.549 | 5.399 | 118.008 | 5.261 | 1.093 | 5.099 | 65.766 | 2051.08 | 57.142 | 66.223
0:22 | 13:50 | 6.87 | 9.692 | -0.2 | -0.195 | -44.133 | 6.54 | 5.399 | 116.816 | 5.263 | 1.067 | 4.993 | 65.766 | 2054.14 | 57.142 | 66.223
0:22 | 13:50 | 6.856 | 9.681 | -0.21 | -0.203 | -52.568 | 6.543 | 5.399 | 115.624 | 5.261 | 1.051 | 4.986 | 89.742 | 2059 | 57.142 | 66.223
0:22 | 13:50 | 6.859 | 9.667 | -0.193 | -0.19 | -63.827 | 6.54 | 5.399 | 116.816 | 5.263 | 0.933 | 5.133 | 135.68 | 2062.94 | 57.142 | 66.223
0:22 | 13:50 | 6.83 | 9.62 | -0.197 | -0.191 | -61.219 | 6.543 | 5.401 | 118.008 | 5.261 | 1.116 | 5.024 | 90.984 | 2064.83 | 57.142 | 66.223
0:22 | 13:50 | 6.84 | 9.655 | -0.187 | -0.179 | -48.755 | 6.543 | 5.401 | 115.624 | 5.261 | 1.147 | 5.039 | 72.633 | 2067.29 | 57.142 | 66.223
0:22 | 13:50 | 6.875 | 9.667 | -0.19 | -0.185 | -36.309 | 6.543 | 5.399 | 115.624 | 5.261 | 1.101 | 5.05 | 72.633 | 2072.11 | 57.142 | 66.223
0:22 | 13:50 | 6.883 | 9.664 | -0.193 | -0.188 | -39.583 | 6.543 | 5.399 | 115.624 | 5.261 | 1.081 | 5.189 | 115.734 | 2075.59 | 57.142 | 66.223
0:22 | 13:50 | 6.863 | 9.703 | -0.204 | -0.202 | -48.54 | 6.543 | 5.399 | 116.816 | 5.261 | 1.11 | 5.076 | 125.297 | 2078.19 | 57.142 | 66.223
0:22 | 13:50 | 6.839 | 9.651 | -0.212 | -0.207 | -57.46 | 6.54 | 5.406 | 116.816 | 5.261 | 1.05 | 5.02 | 67.477 | 2080.65 | 57.142 | 66.223
0:22 | 13:50 | 6.842 | 9.669 | -0.203 | -0.197 | -62.964 | 6.543 | 5.399 | 115.624 | 5.261 | 1.108 | 5.046 | 67.477 | 2083.99 | 57.142 | 66.223
0:22 | 13:50 | 6.844 | 9.634 | -0.187 | -0.18 | -60.536 | 6.543 | 5.411 | 115.624 | 5.258 | 1 | 5.047 | 113.32 | 2088.87 | 57.142 | 66.223
0:22 | 13:50 | 6.849 | 9.669 | -0.182 | -0.181 | -39.996 | 6.543 | 5.403 | 116.816 | 5.261 | 1.107 | 5.048 | 128.789 | 2091.53 | 57.142 | 66.223
0:22 | 13:50 | 6.842 | 9.679 | -0.199 | -0.199 | -38.54 | 6.543 | 5.399 | 116.816 | 5.261 | 1.139 | 5.07 | 54.164 | 2093.4 | 57.142 | 66.223
0:22 | 13:50 | 6.882 | 9.689 | -0.196 | -0.191 | -42.047 | 6.543 | 5.399 | 114.432 | 5.263 | 1.053 | 5.033 | 85.852 | 2096.75 | 57.142 | 66.223
0:22 | 13:50 | 6.867 | 9.688 | -0.206 | -0.2 | -63.468 | 6.543 | 5.399 | 114.432 | 5.263 | 1.153 | 5.079 | 85.852 | 2100.94 | 57.142 | 66.223
0:22 | 13:50 | 6.821 | 9.667 | -0.212 | -0.208 | -73.198 | 6.543 | 5.401 | 116.816 | 5.261 | 1.113 | 5.083 | 140.438 | 2105.19 | 57.142 | 66.223
0:23 | 13:50 | 6.849 | 9.633 | -0.186 | -0.178 | -65.41 | 6.549 | 5.401 | 116.816 | 5.261 | 1.145 | 5.072 | 110.18 | 2107.05 | 57.142 | 66.223
0:23 | 13:50 | 6.873 | 9.655 | -0.171 | -0.166 | -44.619 | 6.543 | 5.399 | 115.624 | 5.263 | 1.096 | 5.049 | 54.211 | 2110.13 | 57.142 | 66.223
0:23 | 13:50 | 6.869 | 9.671 | -0.185 | -0.178 | -43.594 | 6.54 | 5.401 | 114.432 | 5.261 | 1.086 | 5.029 | 54.211 | 2112.37 | 57.142 | 66.223
0:23 | 13:50 | 6.87 | 9.678 | -0.207 | -0.203 | -50.212 | 6.543 | 5.401 | 114.432 | 5.263 | 1.107 | 5.169 | 107.086 | 2117.62 | 57.142 | 66.223
0:23 | 13:50 | 6.867 | 9.702 | -0.207 | -0.201 | -63.989 | 6.543 | 5.406 | 115.624 | 5.258 | 1.102 | 5.091 | 117.82 | 2120.34 | 57.142 | 66.223
0:23 | 13:50 | 6.863 | 9.679 | -0.194 | -0.191 | -65.59 | 6.543 | 5.406 | 115.624 | 5.263 | 1.138 | 5.055 | 63.211 | 2122.91 | 57.142 | 66.223
0:23 | 13:50 | 6.87 | 9.681 | -0.172 | -0.165 | -60.986 | 6.543 | 5.413 | 115.624 | 5.263 | 1.069 | 5.042 | 105.117 | 2126.85 | 57.142 | 66.223
0:23 | 13:50 | 6.892 | 9.685 | -0.176 | -0.173 | -49.331 | 6.543 | 5.411 | 114.432 | 5.261 | 1.061 | 5.066 | 105.117 | 2131.54 | 57.142 | 66.223
0:23 | 13:50 | 6.902 | 9.678 | -0.185 | -0.181 | -47.676 | 6.543 | 5.399 | 116.816 | 5.258 | 1.143 | 5.046 | 132.984 | 2133.83 | 57.142 | 66.223
0:23 | 13:50 | 6.859 | 9.674 | -0.193 | -0.187 | -46.273 | 6.543 | 5.399 | 116.816 | 5.263 | 1.073 | 5.038 | 71.695 | 2136.23 | 57.142 | 66.223
0:23 | 13:50 | 6.86 | 9.695 | -0.204 | -0.197 | -68.288 | 6.543 | 5.401 | 115.624 | 5.258 | 1.128 | 5.074 | 90.094 | 2139.74 | 57.142 | 66.223
0:23 | 13:50 | 6.896 | 9.675 | -0.176 | -0.174 | -66.885 | 6.543 | 5.403 | 115.624 | 5.261 | 1.037 | 5.06 | 133.969 | 2144.61 | 57.142 | 66.223
0:23 | 13:51 | 6.869 | 9.657 | -0.18 | -0.176 | -49.619 | 6.543 | 5.399 | 114.432 | 5.263 | 1.164 | 5.009 | 133.969 | 2147.56 | 57.142 | 66.223
0:23 | 13:51 | 6.869 | 9.661 | -0.184 | -0.181 | -54.403 | 6.543 | 5.399 | 115.624 | 5.261 | 1.096 | 5.041 | 97.008 | 2149.56 | 57.142 | 66.223
0:23 | 13:51 | 6.873 | 9.695 | -0.188 | -0.184 | -50.194 | 6.543 | 5.401 | 115.624 | 5.263 | 1.099 | 4.982 | 67.5 | 2152.69 | 57.142 | 66.223
0:23 | 13:51 | 6.896 | 9.671 | -0.181 | -0.175 | -39.619 | 6.543 | 5.399 | 116.816 | 5.266 | 1.141 | 5.044 | 129.797 | 2156.89 | 57.142 | 66.223
0:23 | 13:51 | 6.85 | 9.681 | -0.185 | -0.179 | -49.978 | 6.543 | 5.406 | 114.432 | 5.263 | 1.089 | 5.039 | 113.531 | 2161.43 | 57.142 | 66.223
0:23 | 13:51 | 6.877 | 9.667 | -0.187 | -0.183 | -54.691 | 6.543 | 5.411 | 115.624 | 5.261 | 1.109 | 5.065 | 113.531 | 2163.25 | 57.142 | 66.223
0:23 | 13:51 | 6.875 | 9.698 | -0.181 | -0.176 | -49.439 | 6.543 | 5.399 | 115.624 | 5.261 | 1.049 | 5.076 | 73.219 | 2166.14 | 57.142 | 66.223
0:23 | 13:51 | 6.887 | 9.669 | -0.183 | -0.176 | -40.374 | 6.54 | 5.399 | 115.624 | 5.261 | 1.088 | 5.169 | 101.203 | 2169.54 | 57.142 | 66.223
0:23 | 13:51 | 6.869 | 9.699 | -0.191 | -0.186 | -42.532 | 6.54 | 5.399 | 114.432 | 5.261 | 1.081 | 5.145 | 120.07 | 2174.69 | 57.142 | 66.223
0:23 | 13:51 | 6.853 | 9.678 | -0.199 | -0.191 | -53.54 | 6.543 | 5.401 | 114.432 | 5.258 | 1.134 | 5.035 | 120.07 | 2176.55 | 57.142 | 66.223
0:23 | 13:51 | 6.875 | 9.671 | -0.191 | -0.186 | -51.777 | 6.543 | 5.399 | 115.624 | 5.261 | 1.114 | 5.051 | 82.219 | 2178.92 | 57.142 | 66.223
0:23 | 13:51 | 6.875 | 9.689 | -0.183 | -0.172 | -55.158 | 6.549 | 5.399 | 114.432 | 5.261 | 1.11 | 5.124 | 74.93 | 2182.62 | 57.142 | 66.223
0:23 | 13:51 | 6.875 | 9.669 | -0.189 | -0.178 | -44.115 | 6.543 | 5.399 | 113.24 | 5.261 | 0.995 | 5.151 | 117.68 | 2186.73 | 57.142 | 66.223
0:23 | 13:51 | 6.893 | 9.689 | -0.178 | -0.181 | -41.13 | 6.543 | 5.411 | 113.24 | 5.261 | 1.106 | 5.078 | 112.688 | 2189.6 | 57.142 | 66.223
0:23 | 13:51 | 6.877 | 9.675 | -0.185 | -0.184 | -44.079 | 6.54 | 5.401 | 114.432 | 5.261 | 1.125 | 5.092 | 112.688 | 2191.7 | 57.142 | 66.223
0:23 | 13:51 | 6.854 | 9.679 | -0.208 | -0.199 | -61.165 | 6.543 | 5.401 | 114.432 | 5.261 | 1.098 | 5.09 | 66.469 | 2195.39 | 57.142 | 66.223
0:23 | 13:51 | 6.892 | 9.685 | -0.178 | -0.184 | -61.309 | 6.543 | 5.401 | 112.048 | 5.261 | 0.909 | 5.009 | 120.68 | 2200.16 | 57.142 | 66.223
0:23 | 13:51 | 6.887 | 9.655 | -0.179 | -0.167 | -46.597 | 6.558 | 5.411 | 112.048 | 5.261 | 1.136 | 5.079 | 122.484 | 2203.39 | 57.142 | 66.223
0:24 | 13:51 | 6.879 | 9.702 | -0.181 | -0.181 | -47.245 | 6.637 | 5.411 | 112.048 | 5.263 | 1.095 | 5.033 | 64.875 | 2205.2 | 57.142 | 66.223
0:24 | 13:51 | 6.915 | 9.688 | -0.179 | -0.175 | -42.119 | 6.543 | 5.411 | 112.048 | 5.261 | 1.094 | 5.03 | 64.875 | 2208.17 | 57.142 | 66.223
0:24 | 13:51 | 6.906 | 9.698 | -0.169 | -0.162 | -45.626 | 6.549 | 5.411 | 110.856 | 5.261 | 1.085 | 5.075 | 91.641 | 2212.46 | 57.142 | 66.223
0:24 | 13:51 | 6.879 | 9.685 | -0.169 | -0.165 | -59.709 | 6.543 | 5.413 | 110.856 | 5.261 | 1.075 | 5.045 | 124.781 | 2216.39 | 57.142 | 66.223
0:24 | 13:51 | 6.897 | 9.671 | -0.178 | -0.175 | -57.91 | 6.634 | 5.401 | 112.048 | 5.261 | 1.185 | 5.066 | 78.469 | 2218.71 | 57.142 | 66.223
0:24 | 13:51 | 6.846 | 9.699 | -0.194 | -0.189 | -50.806 | 6.637 | 5.411 | 112.048 | 5.263 | 1.142 | 5.087 | 80.297 | 2221.6 | 57.142 | 66.223
0:24 | 13:51 | 6.867 | 9.692 | -0.206 | -0.201 | -43.809 | 6.643 | 5.411 | 112.048 | 5.261 | 1.117 | 5.105 | 80.297 | 2226.01 | 57.142 | 66.223
0:24 | 13:51 | 6.882 | 9.681 | -0.198 | -0.193 | -47.784 | 6.637 | 5.413 | 109.664 | 5.263 | 1.043 | 5.066 | 127.805 | 2229.39 | 57.142 | 66.223
0:24 | 13:51 | 6.903 | 9.688 | -0.178 | -0.175 | -44.583 | 6.643 | 5.411 | 109.664 | 5.261 | 1.049 | 5.022 | 104.977 | 2232.17 | 57.142 | 66.223
0:24 | 13:51 | 6.896 | 9.669 | -0.179 | -0.172 | -46.939 | 6.637 | 5.406 | 110.856 | 5.258 | 1.058 | 5.07 | 78.281 | 2234.56 | 57.142 | 66.223
0:24 | 13:51 | 6.902 | 9.709 | -0.179 | -0.171 | -56.094 | 6.637 | 5.411 | 110.856 | 5.261 | 1.081 | 5.08 | 78.281 | 2238.61 | 57.142 | 66.223
0:24 | 13:51 | 6.896 | 9.693 | -0.178 | -0.173 | -59.691 | 6.637 | 5.411 | 109.664 | 5.261 | 1.092 | 5.022 | 117.188 | 2242.86 | 57.142 | 66.223
0:24 | 13:52 | 6.892 | 9.685 | -0.172 | -0.169 | -49.385 | 6.637 | 5.411 | 109.664 | 5.261 | 1.079 | 5.067 | 119.742 | 2246.21 | 57.142 | 66.223
0:24 | 13:52 | 6.886 | 9.669 | -0.178 | -0.171 | -34.475 | 6.637 | 5.411 | 110.856 | 5.261 | 1.079 | 5.08 | 74.367 | 2247.97 | 57.142 | 66.223
0:24 | 13:52 | 6.902 | 9.688 | -0.176 | -0.166 | -25.806 | 6.637 | 5.413 | 110.856 | 5.263 | 1.09 | 5.104 | 84.164 | 2251.64 | 57.142 | 66.223
0:24 | 13:52 | 6.902 | 9.693 | -0.181 | -0.176 | -31.597 | 6.637 | 5.411 | 110.856 | 5.263 | 1.119 | 5.149 | 84.164 | 2254.9 | 57.142 | 66.223
0:24 | 13:52 | 6.886 | 9.695 | -0.196 | -0.192 | -43.971 | 6.637 | 5.413 | 110.856 | 5.261 | 1.079 | 5.095 | 131.977 | 2259.31 | 57.142 | 66.223
0:24 | 13:52 | 6.877 | 9.679 | -0.186 | -0.181 | -46.525 | 6.637 | 5.411 | 110.856 | 5.261 | 1.061 | 5.078 | 87.258 | 2261.04 | 57.142 | 66.223
0:24 | 13:52 | 6.882 | 9.692 | -0.173 | -0.165 | -30.806 | 6.637 | 5.411 | 110.856 | 5.263 | 1.153 | 5.076 | 70.805 | 2264.6 | 57.142 | 66.223
0:24 | 13:52 | 6.892 | 9.695 | -0.175 | -0.168 | -30.986 | 6.637 | 5.411 | 110.856 | 5.263 | 1.13 | 5.036 | 70.805 | 2267.84 | 57.142 | 66.223
0:24 | 13:52 | 6.882 | 9.692 | -0.184 | -0.175 | -49.691 | 6.637 | 5.411 | 110.856 | 5.263 | 1.131 | 5.007 | 113.156 | 2271.84 | 57.142 | 66.223
0:24 | 13:52 | 6.906 | 9.679 | -0.171 | -0.168 | -52.227 | 6.643 | 5.406 | 110.856 | 5.263 | 1.057 | 5.044 | 111.258 | 2274.17 | 57.142 | 66.223
0:24 | 13:52 | 6.916 | 9.709 | -0.174 | -0.169 | -28.252 | 6.637 | 5.413 | 110.856 | 5.261 | 1.068 | 5.01 | 60.398 | 2276.75 | 57.142 | 66.223
0:24 | 13:52 | 6.902 | 9.709 | -0.183 | -0.177 | -39.583 | 6.637 | 5.411 | 110.856 | 5.263 | 1.068 | 5.01 | 107.719 | 2280.88 | 57.142 | 66.223
0:24 | 13:52 | 6.896 | 9.703 | -0.176 | -0.173 | -53.665 | 6.634 | 5.399 | 112.048 | 5.261 | 1.077 | 5.065 | 107.719 | 2284.8 | 57.142 | 66.223
0:24 | 13:52 | 6.864 | 9.678 | -0.182 | -0.175 | -55.626 | 6.558 | 5.411 | 112.048 | 5.263 | 1.186 | 5.064 | 114.469 | 2287.24 | 57.142 | 66.223
0:24 | 13:52 | 6.886 | 9.674 | -0.175 | -0.163 | -53.216 | 6.543 | 5.411 | 112.048 | 5.261 | 1.186 | 5.064 | 77.273 | 2289.36 | 57.142 | 66.223
0:24 | 13:52 | 6.912 | 9.692 | -0.167 | -0.16 | -36.597 | 6.543 | 5.413 | 112.048 | 5.261 | 1.067 | 5.091 | 75.047 | 2292.66 | 57.142 | 66.223
0:24 | 13:52 | 6.916 | 9.732 | -0.172 | -0.169 | -37.173 | 6.543 | 5.399 | 112.048 | 5.263 | 1.064 | 5.028 | 117.445 | 2296.81 | 57.142 | 66.223
0:24 | 13:52 | 6.922 | 9.713 | -0.185 | -0.185 | -41.561 | 6.543 | 5.403 | 114.432 | 5.263 | 1.185 | 5.065 | 117.445 | 2300.1 | 57.142 | 66.223
0:25 | 13:52 | 6.892 | 9.692 | -0.191 | -0.186 | -55.698 | 6.543 | 5.399 | 113.24 | 5.261 | 1.034 | 5.04 | 93.023 | 2302.71 | 57.142 | 66.223
0:25 | 13:52 | 6.896 | 9.693 | -0.181 | -0.169 | -58.504 | 6.543 | 5.449 | 113.24 | 5.261 | 1.099 | 5.097 | 76.359 | 2306.12 | 57.142 | 66.223
0:25 | 13:52 | 6.879 | 9.688 | -0.171 | -0.163 | -55.374 | 6.543 | 5.399 | 113.24 | 5.261 | 1.076 | 5.109 | 113.578 | 2309.38 | 57.142 | 66.223
0:25 | 13:52 | 6.91 | 9.688 | -0.153 | -0.151 | -34.403 | 6.543 | 5.399 | 115.624 | 5.261 | 1.117 | 5.072 | 103.219 | 2312.9 | 57.142 | 66.223
0:25 | 13:52 | 6.916 | 9.679 | -0.172 | -0.169 | -29.385 | 6.543 | 5.399 | 115.624 | 5.266 | 1.11 | 5.17 | 103.219 | 2314.87 | 57.142 | 66.223
0:25 | 13:52 | 6.918 | 9.736 | -0.196 | -0.187 | -37.856 | 6.543 | 5.399 | 115.624 | 5.261 | 1.111 | 5.143 | 64.5 | 2318.36 | 57.142 | 66.223
0:25 | 13:52 | 6.912 | 9.742 | -0.201 | -0.191 | -57.784 | 6.543 | 5.403 | 115.624 | 5.261 | 1.091 | 5.006 | 115.148 | 2322 | 57.142 | 66.223
0:25 | 13:52 | 6.887 | 9.678 | -0.182 | -0.179 | -62.694 | 6.543 | 5.406 | 116.816 | 5.263 | 1.091 | 5.123 | 124.57 | 2326.26 | 57.142 | 66.223
0:25 | 13:52 | 6.897 | 9.675 | -0.159 | -0.157 | -56.813 | 6.543 | 5.436 | 115.624 | 5.261 | 1.1 | 5.044 | 124.57 | 2328.86 | 57.142 | 66.223
0:25 | 13:52 | 6.893 | 9.655 | -0.166 | -0.162 | -39.061 | 6.549 | 5.413 | 115.624 | 5.263 | 1.026 | 5.081 | 78.891 | 2331.15 | 57.142 | 66.223
0:25 | 13:52 | 6.908 | 9.713 | -0.18 | -0.174 | -41.975 | 6.543 | 5.413 | 114.432 | 5.261 | 1.09 | 5.083 | 85.172 | 2334.72 | 57.142 | 66.223
0:25 | 13:52 | 6.922 | 9.739 | -0.178 | -0.176 | -46.849 | 6.543 | 5.411 | 115.624 | 5.261 | 1.037 | 5.107 | 115.336 | 2339.5 | 57.142 | 66.223
0:25 | 13:53 | 6.929 | 9.706 | -0.186 | -0.181 | -50.212 | 6.543 | 5.423 | 115.624 | 5.261 | 1.116 | 4.992 | 95.32 | 2342.48 | 57.142 | 66.223
0:25 | 13:53 | 6.902 | 9.698 | -0.183 | -0.177 | -57.316 | 6.543 | 5.411 | 114.432 | 5.261 | 1.187 | 5 | 95.32 | 2344.07 | 57.142 | 66.223
0:25 | 13:53 | 6.9 | 9.703 | -0.186 | -0.179 | -59.906 | 6.543 | 5.466 | 114.432 | 5.261 | 1.154 | 5.08 | 80.367 | 2348.46 | 57.142 | 66.223
0:25 | 13:53 | 6.883 | 9.664 | -0.172 | -0.165 | -63.648 | 6.543 | 5.466 | 114.432 | 5.263 | 1.056 | 5.057 | 117.047 | 2351.92 | 57.142 | 66.223
0:25 | 13:53 | 6.889 | 9.681 | -0.171 | -0.167 | -46.327 | 6.543 | 5.456 | 114.432 | 5.263 | 1.152 | 5.143 | 104.203 | 2355.69 | 57.142 | 66.223
0:25 | 13:53 | 6.935 | 9.695 | -0.165 | -0.166 | -44.87 | 6.543 | 5.444 | 113.24 | 5.261 | 1.081 | 5.041 | 76.664 | 2357.85 | 57.142 | 66.223
0:25 | 13:53 | 6.922 | 9.73 | -0.187 | -0.181 | -43.755 | 6.543 | 5.466 | 115.624 | 5.263 | 1.106 | 5.033 | 76.664 | 2361.05 | 57.142 | 66.223
0:25 | 13:53 | 6.91 | 9.725 | -0.198 | -0.194 | -66.885 | 6.549 | 5.495 | 113.24 | 5.261 | 1.105 | 5.055 | 108.117 | 2365.79 | 57.142 | 66.223
0:25 | 13:53 | 6.906 | 9.716 | -0.186 | -0.183 | -71.022 | 6.543 | 5.477 | 115.624 | 5.261 | 1.005 | 5.056 | 124.641 | 2368.14 | 57.142 | 66.223
0:25 | 13:53 | 6.902 | 9.661 | -0.167 | -0.161 | -65.572 | 6.543 | 5.489 | 113.24 | 5.261 | 1.035 | 5.076 | 93.352 | 2371.77 | 57.142 | 66.223
0:25 | 13:53 | 6.92 | 9.655 | -0.177 | -0.168 | -46.093 | 6.549 | 5.489 | 114.432 | 5.261 | 1.087 | 5.053 | 81.07 | 2374.82 | 57.142 | 66.223
0:25 | 13:53 | 6.92 | 9.726 | -0.175 | -0.167 | -40.842 | 6.543 | 5.466 | 113.24 | 5.263 | 0.953 | 5.143 | 81.07 | 2378.05 | 57.142 | 66.223
0:25 | 13:53 | 6.906 | 9.713 | -0.19 | -0.186 | -47.982 | 6.543 | 5.424 | 114.432 | 5.261 | 1.148 | 5.235 | 110.461 | 2382.17 | 57.142 | 66.223
0:25 | 13:53 | 6.926 | 9.708 | -0.191 | -0.184 | -66.723 | 6.543 | 5.487 | 114.432 | 5.263 | 1.052 | 4.988 | 115.992 | 2385.03 | 57.142 | 66.223
0:25 | 13:53 | 6.922 | 9.688 | -0.18 | -0.172 | -65.914 | 6.543 | 5.495 | 115.624 | 5.263 | 1.059 | 5.028 | 76.359 | 2387.93 | 57.142 | 66.223
0:25 | 13:53 | 6.903 | 9.698 | -0.176 | -0.168 | -62.604 | 6.543 | 5.49 | 114.432 | 5.263 | 1.094 | 5.14 | 76.359 | 2391.31 | 57.142 | 66.223
0:25 | 13:53 | 6.926 | 9.693 | -0.163 | -0.158 | -47.047 | 6.543 | 5.484 | 114.432 | 5.261 | 1.09 | 5.178 | 105.82 | 2395.06 | 57.142 | 66.223
0:25 | 13:53 | 6.897 | 9.693 | -0.185 | -0.175 | -41.561 | 6.54 | 5.484 | 114.432 | 5.261 | 1.006 | 5.175 | 114.117 | 2398.44 | 57.142 | 66.223
0:26 | 13:53 | 6.912 | 9.681 | -0.194 | -0.186 | -45.842 | 6.543 | 5.484 | 114.432 | 5.266 | 1.075 | 5.084 | 82.805 | 2400.93 | 57.142 | 66.223
0:26 | 13:53 | 6.922 | 9.718 | -0.188 | -0.179 | -56.399 | 6.543 | 5.49 | 115.624 | 5.261 | 1.062 | 5.098 | 99.867 | 2404.21 | 57.142 | 66.223
0:26 | 13:53 | 6.929 | 9.725 | -0.172 | -0.166 | -52.532 | 6.543 | 5.484 | 115.624 | 5.263 | 1.098 | 5.118 | 99.867 | 2407.96 | 57.142 | 66.223
0:26 | 13:53 | 6.915 | 9.689 | -0.17 | -0.164 | -45.464 | 6.543 | 5.487 | 115.624 | 5.261 | 1.134 | 5.097 | 119.156 | 2411.71 | 57.142 | 66.223
0:26 | 13:53 | 6.91 | 9.678 | -0.175 | -0.171 | -44.906 | 6.549 | 5.423 | 114.432 | 5.263 | 1.096 | 5.078 | 88.406 | 2413.72 | 57.142 | 66.223
0:26 | 13:53 | 6.915 | 9.679 | -0.18 | -0.176 | -37.676 | 6.543 | 5.451 | 115.624 | 5.261 | 1.087 | 5.059 | 74.742 | 2417.31 | 57.142 | 66.223
0:26 | 13:53 | 6.916 | 9.718 | -0.173 | -0.17 | -43.36 | 6.543 | 5.49 | 115.624 | 5.261 | 1.103 | 5.05 | 74.742 | 2421.04 | 57.142 | 66.223
0:26 | 13:53 | 6.915 | 9.712 | -0.189 | -0.179 | -57.443 | 6.543 | 5.495 | 115.624 | 5.261 | 1.065 | 5.078 | 121.664 | 2424.67 | 57.142 | 66.223
0:26 | 13:53 | 6.93 | 9.684 | -0.18 | -0.174 | -49.978 | 6.54 | 5.495 | 115.624 | 5.261 | 1.183 | 5.094 | 114.914 | 2427.44 | 57.142 | 66.223
0:26 | 13:53 | 6.912 | 9.688 | -0.18 | -0.173 | -38.899 | 6.549 | 5.474 | 116.816 | 5.263 | 1.158 | 5.023 | 70.219 | 2429.9 | 57.142 | 66.223
0:26 | 13:53 | 6.939 | 9.728 | -0.178 | -0.172 | -33.396 | 6.543 | 5.449 | 115.624 | 5.263 | 1.116 | 5.089 | 99.539 | 2433.49 | 57.142 | 66.223
0:26 | 13:53 | 6.932 | 9.725 | -0.175 | -0.168 | -32.694 | 6.543 | 5.413 | 115.624 | 5.261 | 0.981 | 5.138 | 99.539 | 2437.2 | 57.142 | 66.223
0:26 | 13:54 | 6.926 | 9.688 | -0.193 | -0.178 | -50.176 | 6.543 | 5.461 | 116.816 | 5.261 | 1.018 | 5.021 | 113.813 | 2440.53 | 57.142 | 66.223
0:26 | 13:54 | 6.906 | 9.667 | -0.182 | -0.172 | -53.432 | 6.543 | 5.477 | 116.816 | 5.261 | 1.031 | 5.038 | 93.023 | 2442.18 | 57.142 | 66.223
0:26 | 13:54 | 6.912 | 9.735 | -0.171 | -0.167 | -46.004 | 6.543 | 5.411 | 116.816 | 5.261 | 1.164 | 5.03 | 87.656 | 2446.48 | 57.142 | 66.223
0:26 | 13:54 | 6.91 | 9.708 | -0.176 | -0.166 | -36.993 | 6.543 | 5.416 | 116.816 | 5.263 | 1.205 | 5.045 | 110.742 | 2449.79 | 57.142 | 66.223
0:26 | 13:54 | 6.912 | 9.716 | -0.192 | -0.181 | -43 | 6.543 | 5.411 | 116.816 | 5.261 | 1.088 | 5.106 | 110.742 | 2453.07 | 57.142 | 66.223
0:26 | 13:54 | 6.932 | 9.703 | -0.18 | -0.172 | -35.986 | 6.543 | 5.411 | 116.816 | 5.261 | 1.099 | 5.136 | 90.07 | 2455.62 | 57.142 | 66.223
0:26 | 13:54 | 6.929 | 9.722 | -0.183 | -0.178 | -37.532 | 6.54 | 5.411 | 118.008 | 5.263 | 1.046 | 5.095 | 89.813 | 2458.94 | 57.142 | 66.223
0:26 | 13:54 | 6.903 | 9.72 | -0.184 | -0.177 | -46.058 | 6.543 | 5.418 | 118.008 | 5.263 | 1.084 | 5.124 | 108.68 | 2463.11 | 57.142 | 66.223
0:26 | 13:54 | 6.897 | 9.72 | -0.186 | -0.175 | -51.525 | 6.54 | 5.411 | 116.816 | 5.258 | 1.095 | 5.074 | 103.102 | 2466.11 | 57.142 | 66.223
0:26 | 13:54 | 6.915 | 9.684 | -0.173 | -0.165 | -40.104 | 6.543 | 5.419 | 118.008 | 5.261 | 1.082 | 5.127 | 103.102 | 2468.96 | 57.142 | 66.223
0:26 | 13:54 | 6.91 | 9.692 | -0.172 | -0.166 | -26.741 | 6.543 | 5.423 | 118.008 | 5.261 | 1.059 | 5.141 | 78.188 | 2471.42 | 57.142 | 66.223
0:26 | 13:54 | 6.92 | 9.708 | -0.176 | -0.173 | -32.586 | 6.549 | 5.423 | 118.008 | 5.261 | 1.084 | 5.063 | 93.656 | 2475.44 | 57.142 | 66.223
0:26 | 13:54 | 6.929 | 9.739 | -0.179 | -0.169 | -32.352 | 6.543 | 5.411 | 118.008 | 5.261 | 1.073 | 5.117 | 110.461 | 2478.96 | 57.142 | 66.223
0:26 | 13:54 | 6.922 | 9.689 | -0.193 | -0.183 | -44.924 | 6.543 | 5.411 | 119.2 | 5.263 | 1.056 | 4.999 | 110.461 | 2481.69 | 57.142 | 66.223
0:26 | 13:54 | 6.922 | 9.732 | -0.175 | -0.177 | -48.054 | 6.543 | 5.411 | 119.2 | 5.258 | 1.061 | 5.034 | 91.617 | 2484.67 | 57.142 | 66.223
0:26 | 13:54 | 6.939 | 9.736 | -0.174 | -0.162 | -37.065 | 6.543 | 5.413 | 120.392 | 5.263 | 1.163 | 5.143 | 83.414 | 2487.64 | 57.142 | 66.223
0:26 | 13:54 | 6.922 | 9.72 | -0.173 | -0.165 | -31.633 | 6.54 | 5.419 | 119.2 | 5.261 | 1.119 | 5.136 | 110.484 | 2491.41 | 57.142 | 66.223
0:26 | 13:54 | 6.915 | 9.695 | -0.186 | -0.176 | -42.82 | 6.54 | 5.446 | 119.2 | 5.261 | 1.068 | 5.11 | 103.875 | 2494.44 | 57.142 | 66.223
0:27 | 13:54 | 6.912 | 9.669 | -0.184 | -0.177 | -49.799 | 6.54 | 5.446 | 121.584 | 5.261 | 1.17 | 5.13 | 103.875 | 2497.06 | 57.142 | 66.223
0:27 | 13:54 | 6.93 | 9.726 | -0.187 | -0.178 | -53.684 | 6.54 | 5.411 | 120.392 | 5.261 | 1.119 | 5.025 | 71.227 | 2500.19 | 57.142 | 66.223
0:27 | 13:54 | 6.918 | 9.732 | -0.187 | -0.172 | -39.87 | 6.54 | 5.413 | 118.008 | 5.261 | 1.099 | 5.04 | 99.352 | 2503.96 | 57.142 | 66.223
0:27 | 13:54 | 6.918 | 9.702 | -0.183 | -0.176 | -39.007 | 6.543 | 5.399 | 119.2 | 5.263 | 1.114 | 5.16 | 103.875 | 2507.23 | 57.142 | 66.223
0:27 | 13:54 | 6.918 | 9.698 | -0.186 | -0.178 | -47.029 | 6.543 | 5.399 | 121.584 | 5.261 | 1.152 | 5.067 | 85.805 | 2509.87 | 57.142 | 66.223
0:27 | 13:54 | 6.908 | 9.746 | -0.192 | -0.182 | -57.065 | 6.54 | 5.411 | 121.584 | 5.263 | 1.139 | 4.995 | 85.805 | 2512.97 | 57.142 | 66.223
0:27 | 13:54 | 6.935 | 9.716 | -0.179 | -0.169 | -45.59 | 6.54 | 5.411 | 121.584 | 5.261 | 1.06 | 5.087 | 95.672 | 2516.53 | 57.142 | 66.223
0:27 | 13:54 | 6.936 | 9.722 | -0.164 | -0.155 | -35.032 | 6.543 | 5.411 | 120.392 | 5.263 | 1.136 | 5.144 | 117.07 | 2520.08 | 57.142 | 66.223
0:27 | 13:54 | 6.92 | 9.689 | -0.19 | -0.178 | -46.309 | 6.543 | 5.399 | 120.392 | 5.261 | 1.09 | 5.13 | 91.195 | 2523.17 | 57.142 | 66.223
0:27 | 13:54 | 6.92 | 9.708 | -0.19 | -0.182 | -53.881 | 6.549 | 5.399 | 122.776 | 5.261 | 1.147 | 5.095 | 86.016 | 2525.76 | 57.142 | 66.223
0:27 | 13:54 | 6.951 | 9.726 | -0.174 | -0.164 | -47.245 | 6.543 | 5.416 | 122.776 | 5.261 | 1.194 | 5.071 | 86.016 | 2529.07 | 57.142 | 66.223
0:27 | 13:54 | 6.915 | 9.72 | -0.185 | -0.176 | -41.741 | 6.543 | 5.408 | 120.392 | 5.263 | 1.045 | 5.043 | 107.977 | 2533.24 | 57.142 | 66.223
0:27 | 13:55 | 6.925 | 9.652 | -0.178 | -0.169 | -56.813 | 6.54 | 5.399 | 121.584 | 5.261 | 1.179 | 5.094 | 111.117 | 2536.19 | 57.142 | 66.223
0:27 | 13:55 | 6.925 | 9.698 | -0.173 | -0.166 | -37.101 | 6.543 | 5.399 | 121.584 | 5.261 | 1.156 | 5.096 | 81.773 | 2538.78 | 57.142 | 66.223
0:27 | 13:55 | 6.912 | 9.754 | -0.189 | -0.182 | -45.878 | 6.543 | 5.399 | 121.584 | 5.261 | 1.047 | 5.032 | 81.773 | 2542.1 | 57.142 | 66.223
0:27 | 13:55 | 6.932 | 9.73 | -0.184 | -0.182 | -59.655 | 6.543 | 5.399 | 119.2 | 5.261 | 1.027 | 5.076 | 106.617 | 2546.38 | 57.142 | 66.223
0:27 | 13:55 | 6.94 | 9.709 | -0.178 | -0.167 | -45.608 | 6.543 | 5.399 | 119.2 | 5.263 | 1.125 | 5.079 | 114.68 | 2549.82 | 57.142 | 66.223
0:27 | 13:55 | 6.92 | 9.693 | -0.184 | -0.177 | -49.942 | 6.543 | 5.406 | 121.584 | 5.263 | 1.101 | 4.972 | 89.063 | 2552.23 | 57.142 | 66.223
0:27 | 13:55 | 6.912 | 9.736 | -0.19 | -0.181 | -54.942 | 6.54 | 5.399 | 121.584 | 5.263 | 1.104 | 5.129 | 81.563 | 2555.24 | 57.142 | 66.223
0:27 | 13:55 | 6.945 | 9.749 | -0.173 | -0.163 | -42.82 | 6.543 | 5.399 | 120.392 | 5.253 | 1.046 | 5.04 | 81.563 | 2559.29 | 57.142 | 66.223
0:27 | 13:55 | 6.92 | 9.726 | -0.179 | -0.169 | -39.655 | 6.543 | 5.399 | 120.392 | 5.258 | 1.055 | 5.123 | 115.57 | 2562.12 | 57.142 | 66.223
0:27 | 13:55 | 6.932 | 9.684 | -0.182 | -0.176 | -59.007 | 6.543 | 5.401 | 120.392 | 5.261 | 1.083 | 5.063 | 94.898 | 2565.67 | 57.142 | 66.223
0:27 | 13:55 | 6.93 | 9.732 | -0.178 | -0.167 | -56.777 | 6.543 | 5.399 | 121.584 | 5.25 | 1.085 | 5.04 | 93.797 | 2569.13 | 57.142 | 66.223
0:27 | 13:55 | 6.943 | 9.72 | -0.188 | -0.176 | -41.849 | 6.543 | 5.399 | 121.584 | 5.261 | 1.125 | 5.036 | 107.273 | 2572.39 | 57.142 | 66.223
0:27 | 13:55 | 6.935 | 9.75 | -0.181 | -0.173 | -37.712 | 6.543 | 5.413 | 121.584 | 5.258 | 1.115 | 5.059 | 107.273 | 2576.44 | 57.142 | 66.223
0:27 | 13:55 | 6.935 | 9.699 | -0.182 | -0.17 | -33.216 | 6.543 | 5.406 | 121.584 | 5.258 | 1.12 | 5.018 | 111.82 | 2579.2 | 57.142 | 66.223
0:27 | 13:55 | 6.918 | 9.712 | -0.195 | -0.177 | -38.468 | 6.54 | 5.399 | 122.776 | 5.263 | 1.171 | 5.129 | 79.148 | 2582.32 | 57.142 | 66.223
0:27 | 13:55 | 6.91 | 9.742 | -0.195 | -0.185 | -46.741 | 6.543 | 5.399 | 122.776 | 5.263 | 1.119 | 5.143 | 98.578 | 2585.21 | 57.142 | 66.223
0:27 | 13:55 | 6.939 | 9.732 | -0.173 | -0.171 | -41.022 | 6.543 | 5.408 | 121.584 | 5.261 | 1.072 | 4.994 | 98.578 | 2589.22 | 57.142 | 66.223
0:27 | 13:55 | 6.949 | 9.726 | -0.169 | -0.159 | -27.676 | 6.543 | 5.399 | 121.584 | 5.263 | 1.097 | 5.027 | 114.492 | 2592.2 | 57.142 | 66.223
0:28 | 13:55 | 6.93 | 9.716 | -0.184 | -0.173 | -31.597 | 6.543 | 5.403 | 121.584 | 5.263 | 1.086 | 5.033 | 83.836 | 2594.72 | 57.142 | 66.223
0:28 | 13:55 | 6.922 | 9.73 | -0.187 | -0.178 | -44.043 | 6.543 | 5.406 | 121.584 | 5.261 | 1.047 | 5.098 | 85.758 | 2597.59 | 57.142 | 66.223
0:28 | 13:55 | 6.932 | 9.742 | -0.185 | -0.175 | -48.558 | 6.543 | 5.416 | 120.392 | 5.261 | 1.062 | 5.073 | 108.375 | 2601.46 | 57.142 | 66.223
0:28 | 13:55 | 6.906 | 9.706 | -0.194 | -0.183 | -53.612 | 6.543 | 5.413 | 120.392 | 5.261 | 1.047 | 5.141 | 108.375 | 2605.4 | 57.142 | 66.223
0:28 | 13:55 | 6.935 | 9.709 | -0.182 | -0.176 | -51.543 | 6.543 | 5.411 | 121.584 | 5.261 | 1.105 | 5.058 | 110.25 | 2607.66 | 57.142 | 66.223
0:28 | 13:55 | 6.953 | 9.722 | -0.172 | -0.16 | -31.975 | 6.543 | 5.411 | 121.584 | 5.261 | 1.051 | 4.967 | 76.898 | 2610.71 | 57.142 | 66.223
0:28 | 13:55 | 6.936 | 9.739 | -0.187 | -0.177 | -36.957 | 6.543 | 5.411 | 120.392 | 5.263 | 1.061 | 5.073 | 94.875 | 2613.8 | 57.142 | 66.223
0:28 | 13:55 | 6.943 | 9.767 | -0.193 | -0.183 | -57.155 | 6.54 | 5.411 | 120.392 | 5.258 | 1.095 | 5.205 | 100.898 | 2618.01 | 57.142 | 66.223
0:28 | 13:55 | 6.932 | 9.712 | -0.193 | -0.18 | -59.385 | 6.543 | 5.401 | 120.392 | 5.263 | 1.091 | 5.038 | 100.898 | 2621.01 | 57.142 | 66.223
0:28 | 13:55 | 6.926 | 9.72 | -0.181 | -0.171 | -55.266 | 6.543 | 5.399 | 121.584 | 5.261 | 1.052 | 5.085 | 83.742 | 2624.04 | 57.142 | 66.223
0:28 | 13:55 | 6.936 | 9.739 | -0.179 | -0.166 | -43.935 | 6.543 | 5.401 | 120.392 | 5.263 | 1.073 | 5.069 | 85.711 | 2626.76 | 57.142 | 66.223
0:28 | 13:55 | 6.948 | 9.72 | -0.18 | -0.172 | -38.809 | 6.543 | 5.401 | 120.392 | 5.261 | 1.12 | 5.077 | 116.25 | 2630.5 | 57.142 | 66.223
0:28 | 13:56 | 6.951 | 9.706 | -0.184 | -0.172 | -46.165 | 6.54 | 5.406 | 120.392 | 5.261 | 1.113 | 4.959 | 116.25 | 2633.95 | 57.142 | 66.223
0:28 | 13:56 | 6.949 | 9.742 | -0.19 | -0.18 | -58.522 | 6.543 | 5.411 | 121.584 | 5.263 | 1.111 | 5.016 | 96.656 | 2636.47 | 57.142 | 66.223
0:28 | 13:56 | 6.943 | 9.739 | -0.193 | -0.186 | -64.511 | 6.543 | 5.411 | 121.584 | 5.261 | 1.075 | 5.06 | 87.492 | 2640.29 | 57.142 | 66.223
0:28 | 13:56 | 6.932 | 9.726 | -0.186 | -0.175 | -60.338 | 6.543 | 5.406 | 120.392 | 5.261 | 1.039 | 5.045 | 112.945 | 2643.59 | 57.142 | 66.223
0:28 | 13:56 | 6.943 | 9.75 | -0.182 | -0.163 | -44.637 | 6.549 | 5.411 | 120.392 | 5.261 | 1.129 | 5.149 | 104.438 | 2647.17 | 57.142 | 66.223
0:28 | 13:56 | 6.955 | 9.708 | -0.178 | -0.165 | -48.719 | 6.549 | 5.411 | 121.584 | 5.256 | 1.089 | 5.067 | 104.438 | 2649.57 | 57.142 | 66.223
0:28 | 13:56 | 6.932 | 9.72 | -0.192 | -0.18 | -54.439 | 6.543 | 5.411 | 121.584 | 5.261 | 1.094 | 5.069 | 83.063 | 2653.16 | 57.142 | 66.223
0:28 | 13:56 | 6.932 | 9.74 | -0.188 | -0.174 | -67.029 | 6.543 | 5.411 | 120.392 | 5.263 | 1.04 | 4.99 | 102.469 | 2656.57 | 57.142 | 66.223
0:28 | 13:56 | 6.945 | 9.708 | -0.179 | -0.17 | -64.025 | 6.54 | 5.411 | 120.392 | 5.261 | 1.059 | 5.039 | 115.781 | 2660.44 | 57.142 | 66.223
0:28 | 13:56 | 6.953 | 9.703 | -0.177 | -0.166 | -47.46 | 6.543 | 5.413 | 120.392 | 5.25 | 1.132 | 5.064 | 87.328 | 2663.42 | 57.142 | 66.223
0:28 | 13:56 | 6.949 | 9.725 | -0.188 | -0.171 | -51.525 | 6.543 | 5.399 | 120.392 | 5.25 | 1.17 | 5.077 | 87.328 | 2666.41 | 57.142 | 66.223
0:28 | 13:56 | 6.93 | 9.74 | -0.191 | -0.181 | -63.881 | 6.549 | 5.411 | 120.392 | 5.246 | 1.129 | 5.044 | 102.703 | 2670.02 | 57.142 | 66.223
0:28 | 13:56 | 6.953 | 9.736 | -0.185 | -0.169 | -61.291 | 6.543 | 5.413 | 120.392 | 5.263 | 1.112 | 5.062 | 110.25 | 2673.55 | 57.142 | 66.223
0:28 | 13:56 | 6.948 | 9.718 | -0.18 | -0.168 | -50.104 | 6.543 | 5.419 | 119.2 | 5.261 | 1.081 | 5.038 | 97.805 | 2676.74 | 57.142 | 66.223
0:28 | 13:56 | 6.943 | 9.754 | -0.189 | -0.178 | -61.094 | 6.543 | 5.406 | 120.392 | 5.261 | 1.106 | 5.116 | 93.703 | 2679.7 | 57.142 | 66.223
0:28 | 13:56 | 6.945 | 9.749 | -0.181 | -0.169 | -58 | 6.543 | 5.403 | 120.392 | 5.261 | 1.066 | 4.975 | 93.703 | 2682.36 | 57.142 | 66.223
0:28 | 13:56 | 6.963 | 9.764 | -0.178 | -0.169 | -33.899 | 6.543 | 5.403 | 119.2 | 5.261 | 1.13 | 5.032 | 93.047 | 2686.73 | 57.142 | 66.223
0:28 | 13:56 | 6.949 | 9.728 | -0.193 | -0.176 | -49.385 | 6.543 | 5.429 | 119.2 | 5.263 | 1.064 | 5.103 | 115.008 | 2689.79 | 57.142 | 66.223
0:29 | 13:56 | 6.955 | 9.718 | -0.186 | -0.174 | -49.259 | 6.54 | 5.411 | 119.2 | 5.261 | 1.075 | 5.009 | 87.727 | 2692.47 | 57.142 | 66.223
0:29 | 13:56 | 6.949 | 9.753 | -0.183 | -0.172 | -45.698 | 6.543 | 5.408 | 119.2 | 5.261 | 1.077 | 5.121 | 87.727 | 2695.45 | 57.142 | 66.223
0:29 | 13:56 | 6.955 | 9.726 | -0.188 | -0.176 | -37.209 | 6.543 | 5.411 | 119.2 | 5.261 | 1.044 | 5.059 | 95.016 | 2699.42 | 57.142 | 66.223
0:29 | 13:56 | 6.94 | 9.718 | -0.192 | -0.181 | -52.91 | 6.549 | 5.399 | 118.008 | 5.261 | 1.13 | 4.99 | 108.281 | 2702.51 | 57.142 | 66.223
0:29 | 13:56 | 6.949 | 9.73 | -0.185 | -0.171 | -46.13 | 6.543 | 5.401 | 119.2 | 5.263 | 1.063 | 5.107 | 94.477 | 2705.25 | 57.142 | 66.223
0:29 | 13:56 | 6.939 | 9.739 | -0.189 | -0.172 | -33.935 | 6.543 | 5.399 | 119.2 | 5.261 | 1.13 | 5.023 | 88.031 | 2708.09 | 57.142 | 66.223
0:29 | 13:56 | 6.951 | 9.74 | -0.188 | -0.175 | -38.684 | 6.543 | 5.399 | 119.2 | 5.261 | 1.18 | 5 | 88.031 | 2711.86 | 57.142 | 66.223
0:29 | 13:56 | 6.953 | 9.75 | -0.187 | -0.176 | -50.662 | 6.549 | 5.411 | 119.2 | 5.261 | 1.037 | 5.104 | 90.469 | 2715.45 | 57.142 | 66.223
0:29 | 13:56 | 6.949 | 9.838 | -0.186 | -0.177 | -57.604 | 6.543 | 5.411 | 119.2 | 5.261 | 1.142 | 5.037 | 98.086 | 2718.09 | 57.142 | 66.223
0:29 | 13:56 | 6.943 | 9.858 | -0.181 | -0.178 | -52.532 | 6.543 | 5.411 | 119.2 | 5.261 | 1.067 | 4.997 | 92.461 | 2721.45 | 57.142 | 66.223
0:29 | 13:56 | 6.951 | 9.824 | -0.176 | -0.169 | -44.259 | 6.543 | 5.401 | 119.2 | 5.263 | 1.144 | 5.093 | 88.102 | 2724.66 | 57.142 | 66.223
0:29 | 13:56 | 6.958 | 9.81 | -0.181 | -0.17 | -40.032 | 6.54 | 5.399 | 119.2 | 5.261 | 1.066 | 5.012 | 88.102 | 2727.89 | 57.142 | 66.223
0:29 | 13:57 | 6.951 | 9.784 | -0.186 | -0.179 | -51.219 | 6.543 | 5.399 | 118.008 | 5.261 | 1.08 | 5.131 | 103.734 | 2730.92 | 57.142 | 66.223
0:29 | 13:57 | 6.935 | 9.763 | -0.186 | -0.179 | -59.978 | 6.543 | 5.399 | 119.2 | 5.261 | 1.127 | 5.121 | 84.563 | 2733.99 | 57.142 | 66.223
0:29 | 13:57 | 6.94 | 9.797 | -0.192 | -0.177 | -61.561 | 6.543 | 5.399 | 119.2 | 5.261 | 1.059 | 5.071 | 90.422 | 2737.38 | 57.142 | 66.223
0:29 | 13:57 | 6.949 | 9.779 | -0.187 | -0.172 | -49.655 | 6.543 | 5.399 | 119.2 | 5.261 | 1.097 | 5.071 | 90.422 | 2740.77 | 57.142 | 66.223
0:29 | 13:57 | 6.951 | 9.788 | -0.188 | -0.177 | -48.684 | 6.543 | 5.401 | 119.2 | 5.263 | 1.063 | 5.044 | 96.445 | 2744 | 57.142 | 66.223
0:29 | 13:57 | 6.976 | 9.773 | -0.185 | -0.175 | -44.637 | 6.549 | 5.399 | 119.2 | 5.261 | 1.054 | 5.016 | 98.555 | 2746.6 | 57.142 | 66.223
0:29 | 13:57 | 6.982 | 9.796 | -0.172 | -0.164 | -58.917 | 6.543 | 5.401 | 119.2 | 5.253 | 1.159 | 5.115 | 88.195 | 2750.25 | 57.142 | 66.223
0:29 | 13:57 | 6.963 | 9.777 | -0.174 | -0.162 | -63.971 | 6.543 | 5.399 | 119.2 | 5.246 | 1.058 | 5.034 | 105.75 | 2753.51 | 57.142 | 66.223
0:29 | 13:57 | 6.958 | 9.753 | -0.167 | -0.158 | -56.777 | 6.543 | 5.399 | 119.2 | 5.251 | 1.092 | 5.09 | 105.75 | 2756.74 | 57.142 | 66.223
0:29 | 13:57 | 6.948 | 9.77 | -0.183 | -0.174 | -45.554 | 6.543 | 5.399 | 119.2 | 5.261 | 1.047 | 5.018 | 101.695 | 2759.88 | 57.142 | 66.223
0:29 | 13:57 | 6.935 | 9.784 | -0.199 | -0.193 | -47.964 | 6.543 | 5.399 | 120.392 | 5.261 | 1.057 | 5.021 | 86.391 | 2762.89 | 57.142 | 66.223
0:29 | 13:57 | 6.94 | 9.791 | -0.207 | -0.192 | -58.648 | 6.543 | 5.399 | 120.392 | 5.261 | 1.061 | 5.105 | 107.531 | 2766.34 | 57.142 | 66.223
0:29 | 13:57 | 6.953 | 9.769 | -0.19 | -0.178 | -65.068 | 6.543 | 5.399 | 119.2 | 5.261 | 1.096 | 5.079 | 107.719 | 2769.77 | 57.142 | 66.223
0:29 | 13:57 | 6.958 | 9.746 | -0.171 | -0.16 | -66.597 | 6.543 | 5.399 | 119.2 | 5.263 | 1.107 | 5.155 | 107.719 | 2772.87 | 57.142 | 66.223
0:29 | 13:57 | 6.959 | 9.77 | -0.176 | -0.167 | -56.507 | 6.543 | 5.399 | 119.2 | 5.261 | 1.106 | 5.147 | 84.305 | 2775.72 | 57.142 | 66.223
0:29 | 13:57 | 6.973 | 9.77 | -0.173 | -0.16 | -41.13 | 6.543 | 5.399 | 120.392 | 5.261 | 1.085 | 5.118 | 86.625 | 2779.23 | 57.142 | 66.223
0:29 | 13:57 | 6.959 | 9.774 | -0.196 | -0.172 | -40.392 | 6.543 | 5.399 | 119.2 | 5.261 | 1.082 | 5.064 | 115.875 | 2782.55 | 57.142 | 66.223
0:29 | 13:57 | 6.951 | 9.754 | -0.209 | -0.194 | -59.978 | 6.54 | 5.399 | 118.008 | 5.263 | 1.03 | 5.041 | 115.875 | 2785.77 | 57.142 | 66.223
0:30 | 13:57 | 6.955 | 9.763 | -0.196 | -0.18 | -63.504 | 6.543 | 5.399 | 119.2 | 5.263 | 1.031 | 5.087 | 97.336 | 2788.08 | 57.142 | 66.223
0:30 | 13:57 | 6.945 | 9.763 | -0.178 | -0.165 | -49.223 | 6.549 | 5.401 | 119.2 | 5.261 | 1.128 | 5.024 | 86.555 | 2791.86 | 57.142 | 66.223
0:30 | 13:57 | 6.948 | 9.753 | -0.185 | -0.17 | -46.525 | 6.543 | 5.406 | 119.2 | 5.263 | 1.093 | 5.051 | 109.547 | 2794.74 | 57.142 | 66.223
0:30 | 13:57 | 6.963 | 9.764 | -0.186 | -0.175 | -49.727 | 6.549 | 5.411 | 116.816 | 5.261 | 1.059 | 5.058 | 103.453 | 2798.25 | 57.142 | 66.223
0:30 | 13:57 | 6.973 | 9.759 | -0.187 | -0.172 | -36.381 | 6.543 | 5.399 | 118.008 | 5.263 | 1.054 | 5.037 | 103.453 | 2801.71 | 57.142 | 66.223
0:30 | 13:57 | 6.968 | 9.767 | -0.184 | -0.173 | -35.626 | 6.543 | 5.403 | 118.008 | 5.261 | 1.108 | 4.99 | 82.898 | 2804.33 | 57.142 | 66.223
0:30 | 13:57 | 6.953 | 9.781 | -0.189 | -0.179 | -53.072 | 6.549 | 5.408 | 118.008 | 5.261 | 1.054 | 4.989 | 105.984 | 2808.1 | 57.142 | 66.223
0:30 | 13:57 | 6.959 | 9.764 | -0.181 | -0.169 | -50.338 | 6.543 | 5.399 | 116.816 | 5.263 | 1.135 | 5.085 | 95.367 | 2811.35 | 57.142 | 66.223
0:30 | 13:57 | 6.962 | 9.736 | -0.187 | -0.174 | -51.777 | 6.543 | 5.411 | 116.816 | 5.258 | 1.07 | 5.103 | 79.523 | 2814.05 | 57.142 | 66.223
0:30 | 13:57 | 6.953 | 9.763 | -0.187 | -0.175 | -39.187 | 6.543 | 5.401 | 118.008 | 5.261 | 1.068 | 5.06 | 79.523 | 2816.78 | 57.142 | 66.223
0:30 | 13:57 | 6.962 | 9.783 | -0.198 | -0.181 | -37.047 | 6.543 | 5.406 | 118.008 | 5.261 | 1.046 | 5.068 | 82.359 | 2820.28 | 57.142 | 66.223
0:30 | 13:57 | 6.962 | 9.76 | -0.186 | -0.175 | -39.619 | 6.54 | 5.411 | 116.816 | 5.261 | 1.039 | 5.068 | 104.859 | 2824.01 | 57.142 | 66.223
0:30 | 13:58 | 6.949 | 9.77 | -0.193 | -0.182 | -49.834 | 6.543 | 5.411 | 116.816 | 5.263 | 1.078 | 5.001 | 95.742 | 2827.66 | 57.142 | 66.223
0:30 | 13:58 | 6.939 | 9.76 | -0.191 | -0.178 | -59.187 | 6.543 | 5.411 | 118.008 | 5.263 | 1.117 | 5.106 | 95.742 | 2830.21 | 57.142 | 66.223
0:30 | 13:58 | 6.972 | 9.787 | -0.18 | -0.167 | -43.684 | 6.543 | 5.413 | 116.816 | 5.25 | 1.12 | 5.037 | 88.523 | 2833.54 | 57.142 | 66.223
0:30 | 13:58 | 6.963 | 9.767 | -0.181 | -0.173 | -29.709 | 6.543 | 5.411 | 116.816 | 5.246 | 1.068 | 5.031 | 94.125 | 2837.09 | 57.142 | 66.223
0:30 | 13:58 | 6.965 | 9.781 | -0.186 | -0.177 | -31.094 | 6.543 | 5.429 | 115.624 | 5.25 | 1.061 | 5.073 | 116.813 | 2840.23 | 57.142 | 66.223
0:30 | 13:58 | 6.965 | 9.75 | -0.191 | -0.178 | -44.619 | 6.543 | 5.411 | 116.816 | 5.25 | 1.063 | 5.071 | 85.289 | 2843.16 | 57.142 | 66.223
0:30 | 13:58 | 6.965 | 9.75 | -0.188 | -0.177 | -44.493 | 6.543 | 5.413 | 115.624 | 5.25 | 1.085 | 5.047 | 85.289 | 2846.2 | 57.142 | 66.223
0:30 | 13:58 | 6.976 | 9.77 | -0.192 | -0.175 | -42.496 | 6.543 | 5.411 | 116.816 | 5.251 | 1.071 | 5.058 | 103.922 | 2849.57 | 57.142 | 66.223
0:30 | 13:58 | 6.972 | 9.756 | -0.174 | -0.16 | -33.396 | 6.543 | 5.408 | 114.432 | 5.246 | 1.071 | 5.041 | 96.563 | 2853.02 | 57.142 | 66.223
0:30 | 13:58 | 6.958 | 9.774 | -0.196 | -0.179 | -36.112 | 6.543 | 5.411 | 115.624 | 5.251 | 1.152 | 5.107 | 93.281 | 2855.95 | 57.142 | 66.223
0:30 | 13:58 | 6.986 | 9.784 | -0.19 | -0.178 | -47.209 | 6.54 | 5.411 | 114.432 | 5.256 | 1.062 | 5.024 | 94.219 | 2859.33 | 57.142 | 66.223
0:30 | 13:58 | 6.976 | 9.767 | -0.192 | -0.176 | -47.335 | 6.54 | 5.406 | 114.432 | 5.263 | 1.08 | 5.046 | 94.219 | 2862.73 | 57.142 | 66.223
0:30 | 13:58 | 6.965 | 9.779 | -0.185 | -0.174 | -53.072 | 6.543 | 5.399 | 113.24 | 5.261 | 1.083 | 5.081 | 99.914 | 2866.55 | 57.142 | 66.223
0:30 | 13:58 | 6.968 | 9.742 | -0.18 | -0.168 | -38.935 | 6.543 | 5.399 | 113.24 | 5.25 | 1.091 | 5.079 | 106.969 | 2869.31 | 57.142 | 66.223
0:30 | 13:58 | 6.958 | 9.764 | -0.183 | -0.174 | -40.194 | 6.543 | 5.408 | 112.048 | 5.251 | 1.053 | 5.026 | 106.969 | 2872.3 | 57.142 | 66.223
0:30 | 13:58 | 6.973 | 9.801 | -0.187 | -0.174 | -39.906 | 6.543 | 5.401 | 110.856 | 5.246 | 1.019 | 5.116 | 79.945 | 2875.68 | 57.142 | 66.223
0:30 | 13:58 | 6.972 | 9.756 | -0.191 | -0.18 | -58.54 | 6.603 | 5.411 | 110.856 | 5.25 | 1.087 | 5.059 | 105.445 | 2879.32 | 57.142 | 66.223
0:30 | 13:58 | 6.951 | 9.742 | -0.194 | -0.179 | -60.374 | 6.643 | 5.411 | 109.664 | 5.25 | 1.09 | 5.084 | 115.031 | 2882.56 | 57.142 | 66.223
0:31 | 13:58 | 6.968 | 9.781 | -0.179 | -0.172 | -46.111 | 6.637 | 5.413 | 109.664 | 5.261 | 1.034 | 5.111 | 92.484 | 2885.26 | 57.142 | 66.223
0:31 | 13:58 | 6.962 | 9.793 | -0.185 | -0.172 | -42.047 | 6.637 | 5.411 | 107.28 | 5.261 | 1.081 | 5.006 | 98.039 | 2888.93 | 57.142 | 66.223
0:31 | 13:58 | 6.955 | 9.767 | -0.192 | -0.181 | -51.309 | 6.637 | 5.419 | 108.472 | 5.253 | 1.125 | 5.056 | 98.039 | 2892.46 | 57.142 | 66.223
0:31 | 13:58 | 6.988 | 9.76 | -0.186 | -0.173 | -49.834 | 6.643 | 5.484 | 106.088 | 5.25 | 1.074 | 5.089 | 111.469 | 2895.7 | 57.142 | 66.223
0:31 | 13:58 | 6.978 | 9.746 | -0.182 | -0.169 | -44.223 | 6.634 | 5.479 | 107.28 | 5.25 | 1.083 | 5.017 | 86.953 | 2898.63 | 57.142 | 66.223
0:31 | 13:58 | 6.951 | 9.793 | -0.19 | -0.182 | -48.719 | 6.637 | 5.461 | 106.088 | 5.25 | 1.013 | 5.03 | 97.875 | 2901.44 | 57.142 | 66.223
0:31 | 13:58 | 6.982 | 9.774 | -0.182 | -0.172 | -36.309 | 6.634 | 5.411 | 106.088 | 5.25 | 1.025 | 5.044 | 102.914 | 2905.04 | 57.142 | 66.223
0:31 | 13:58 | 6.976 | 9.781 | -0.186 | -0.174 | -34.403 | 6.637 | 5.411 | 104.896 | 5.25 | 1.081 | 5.068 | 102.914 | 2908.42 | 57.142 | 66.223
0:31 | 13:58 | 6.969 | 9.756 | -0.194 | -0.182 | -44.87 | 6.637 | 5.411 | 106.088 | 5.25 | 1.09 | 5.125 | 94.664 | 2911.16 | 57.142 | 66.223
0:31 | 13:58 | 6.992 | 9.769 | -0.187 | -0.171 | -43.396 | 6.637 | 5.399 | 104.896 | 5.256 | 1.09 | 5.125 | 78.188 | 2913.42 | 57.142 | 66.223
0:31 | 13:58 | 6.972 | 9.783 | -0.181 | -0.169 | -38.989 | 6.637 | 5.399 | 104.896 | 5.251 | 1.11 | 5.024 | 97.594 | 2918.14 | 57.142 | 66.223
0:31 | 13:58 | 6.973 | 9.779 | -0.179 | -0.169 | -28.648 | 6.643 | 5.403 | 104.896 | 5.25 | 1.097 | 5.05 | 110.367 | 2921.46 | 57.142 | 66.223
0:31 | 13:59 | 6.972 | 9.728 | -0.192 | -0.179 | -27.496 | 6.643 | 5.406 | 104.896 | 5.261 | 1.042 | 5.059 | 110.367 | 2924.33 | 57.142 | 66.223
0:31 | 13:59 | 6.963 | 9.777 | -0.203 | -0.189 | -36.795 | 6.634 | 5.399 | 104.896 | 5.253 | 1.085 | 5.137 | 98.25 | 2927.32 | 57.142 | 66.223
0:31 | 13:59 | 6.979 | 9.781 | -0.187 | -0.172 | -43.504 | 6.637 | 5.399 | 103.704 | 5.25 | 1.092 | 5.125 | 89.977 | 2930.63 | 57.142 | 66.223
0:31 | 13:59 | 6.972 | 9.77 | -0.179 | -0.166 | -39.367 | 6.637 | 5.399 | 104.896 | 5.25 | 1.083 | 5.057 | 102.984 | 2934.75 | 57.142 | 66.223
0:31 | 13:59 | 6.959 | 9.759 | -0.187 | -0.175 | -31.039 | 6.637 | 5.399 | 104.896 | 5.25 | 1.075 | 5.062 | 102.984 | 2937.41 | 57.142 | 66.223
0:31 | 13:59 | 6.972 | 9.75 | -0.188 | -0.176 | -28.809 | 6.637 | 5.399 | 104.896 | 5.25 | 1.066 | 5.079 | 103.688 | 2940.49 | 57.142 | 66.223
0:31 | 13:59 | 6.976 | 9.787 | -0.188 | -0.178 | -27.281 | 6.637 | 5.399 | 103.704 | 5.25 | 1.072 | 5.109 | 91.711 | 2943.41 | 57.142 | 66.223
0:31 | 13:59 | 6.984 | 9.777 | -0.191 | -0.18 | -32.245 | 6.637 | 5.406 | 104.896 | 5.246 | 1.084 | 5.008 | 106.852 | 2946.85 | 57.142 | 66.223
0:31 | 13:59 | 6.979 | 9.781 | -0.188 | -0.177 | -32.676 | 6.643 | 5.399 | 103.704 | 5.25 | 1.088 | 5.096 | 93.422 | 2950.08 | 57.142 | 66.223
0:31 | 13:59 | 6.982 | 9.753 | -0.178 | -0.167 | -43.504 | 6.637 | 5.401 | 103.704 | 5.253 | 1.072 | 5.077 | 93.422 | 2953.47 | 57.142 | 66.223
0:31 | 13:59 | 6.978 | 9.788 | -0.179 | -0.169 | -48.647 | 6.637 | 5.411 | 103.704 | 5.258 | 1.101 | 5.064 | 96.727 | 2956.64 | 57.142 | 66.223
0:31 | 13:59 | 6.965 | 9.774 | -0.189 | -0.178 | -50.194 | 6.637 | 5.406 | 103.704 | 5.246 | 1.083 | 5.042 | 111.633 | 2960.43 | 57.142 | 66.223
0:31 | 13:59 | 6.994 | 9.787 | -0.186 | -0.179 | -44.871 | 6.637 | 5.413 | 103.704 | 5.246 | 1.083 | 5.057 | 102 | 2963.49 | 57.142 | 66.223
0:31 | 13:59 | 6.994 | 9.779 | -0.183 | -0.174 | -35.23 | 6.637 | 5.413 | 103.704 | 5.246 | 1.119 | 5.073 | 102 | 2966.49 | 57.142 | 66.223
0:31 | 13:59 | 6.963 | 9.801 | -0.184 | -0.176 | -46.795 | 6.637 | 5.399 | 102.512 | 5.25 | 1.078 | 5.075 | 95.133 | 2969.67 | 57.142 | 66.223
0:31 | 13:59 | 6.959 | 9.774 | -0.199 | -0.184 | -56.921 | 6.637 | 5.399 | 102.512 | 5.25 | 1.042 | 5.056 | 92.039 | 2973.56 | 57.142 | 66.223
0:31 | 13:59 | 6.978 | 9.75 | -0.18 | -0.178 | -56.399 | 6.643 | 5.411 | 102.512 | 5.25 | 1.081 | 5.095 | 111.938 | 2976.8 | 57.142 | 66.223
0:31 | 13:59 | 6.973 | 9.77 | -0.18 | -0.172 | -39.906 | 6.634 | 5.413 | 102.512 | 5.25 | 1.078 | 5.06 | 89.086 | 2979.79 | 57.142 | 66.223
0:32 | 13:59 | 7.002 | 9.76 | -0.175 | -0.165 | -41.741 | 6.637 | 5.411 | 100.128 | 5.246 | 1.096 | 5.064 | 89.086 | 2983.11 | 57.142 | 66.223
0:32 | 13:59 | 6.984 | 9.8 | -0.194 | -0.178 | -52.281 | 6.637 | 5.413 | 101.32 | 5.25 | 1.063 | 5.09 | 93.961 | 2986.72 | 57.142 | 66.223
0:32 | 13:59 | 6.976 | 9.773 | -0.196 | -0.185 | -63.881 | 6.637 | 5.399 | 100.128 | 5.25 | 1.083 | 5.122 | 97.383 | 2990.06 | 57.142 | 66.223
0:32 | 13:59 | 6.978 | 9.754 | -0.181 | -0.169 | -59.834 | 6.637 | 5.406 | 100.128 | 5.25 | 1.065 | 5.089 | 104.578 | 2993.14 | 57.142 | 66.223
0:32 | 13:59 | 6.973 | 9.75 | -0.182 | -0.17 | -44.547 | 6.637 | 5.411 | 98.936 | 5.25 | 1.026 | 5.082 | 101.227 | 2996.38 | 57.142 | 66.223
0:32 | 13:59 | 6.998 | 9.777 | -0.175 | -0.164 | -38.234 | 6.637 | 5.411 | 97.744 | 5.25 | 1.006 | 5.049 | 101.227 | 2999.63 | 57.142 | 66.223
0:32 | 13:59 | 6.973 | 9.773 | -0.187 | -0.181 | -37.245 | 6.634 | 5.411 | 100.128 | 5.25 | 1.11 | 5.04 | 90.961 | 3003.07 | 57.142 | 66.223
0:32 | 13:59 | 6.978 | 9.796 | -0.197 | -0.186 | -37.245 | 6.637 | 5.424 | 101.32 | 5.251 | 1.107 | 4.997 | 94.102 | 3006.66 | 57.142 | 66.223
0:32 | 13:59 | 6.973 | 9.764 | -0.193 | -0.179 | -39.763 | 6.637 | 5.429 | 101.32 | 5.251 | 1.11 | 5.101 | 97.336 | 3009.71 | 57.142 | 66.223
0:32 | 13:59 | 6.973 | 9.77 | -0.18 | -0.175 | -57.478 | 6.637 | 5.423 | 100.128 | 5.25 | 1.126 | 5.031 | 103.219 | 3013.01 | 57.142 | 66.223
0:32 | 13:59 | 6.978 | 9.773 | -0.178 | -0.17 | -49.367 | 6.634 | 5.411 | 98.936 | 5.251 | 1.071 | 5.087 | 103.219 | 3016.35 | 57.142 | 66.223
0:32 | 13:59 | 6.986 | 9.788 | -0.181 | -0.17 | -45.194 | 6.637 | 5.424 | 100.128 | 5.251 | 1.016 | 5.053 | 95.648 | 3019.62 | 57.142 | 66.223
0:32 | 14:00 | 6.978 | 9.769 | -0.183 | -0.172 | -31.777 | 6.634 | 5.413 | 100.128 | 5.25 | 1.098 | 5.076 | 103.852 | 3023.04 | 57.142 | 66.223
0:32 | 14:00 | 6.979 | 9.787 | -0.191 | -0.184 | -34.187 | 6.637 | 5.462 | 97.744 | 5.25 | 1.086 | 4.991 | 97.148 | 3026.53 | 57.142 | 66.223
0:32 | 14:00 | 6.978 | 9.791 | -0.198 | -0.189 | -50.536 | 6.637 | 5.424 | 97.744 | 5.25 | 1.036 | 5.116 | 97.148 | 3029.95 | 57.142 | 66.223
0:32 | 14:00 | 6.986 | 9.779 | -0.181 | -0.172 | -49.942 | 6.637 | 5.413 | 98.936 | 5.25 | 1.073 | 5.055 | 109.758 | 3033.09 | 57.142 | 66.223
0:32 | 14:00 | 6.994 | 9.784 | -0.186 | -0.173 | -37.928 | 6.637 | 5.411 | 98.936 | 5.25 | 1.044 | 5.041 | 100.125 | 3036.45 | 57.142 | 66.223
0:32 | 14:00 | 6.984 | 9.774 | -0.186 | -0.173 | -29.673 | 6.637 | 5.411 | 98.936 | 5.246 | 1.07 | 5.162 | 102.305 | 3039.64 | 57.142 | 66.223
0:32 | 14:00 | 6.992 | 9.801 | -0.186 | -0.177 | -34.043 | 6.634 | 5.472 | 97.744 | 5.25 | 1.083 | 5.025 | 102.211 | 3043.06 | 57.142 | 66.223
0:32 | 14:00 | 6.969 | 9.784 | -0.181 | -0.175 | -46.219 | 6.637 | 5.471 | 97.744 | 5.25 | 1.1 | 5.093 | 102.211 | 3046.27 | 57.142 | 66.223
0:32 | 14:00 | 6.979 | 9.763 | -0.187 | -0.176 | -45.626 | 6.637 | 5.471 | 98.936 | 5.251 | 1.061 | 5.034 | 98.156 | 3049.41 | 57.142 | 66.223
0:32 | 14:00 | 6.998 | 9.781 | -0.176 | -0.165 | -34.835 | 6.637 | 5.423 | 98.936 | 5.25 | 1.114 | 5.085 | 94.758 | 3052.6 | 57.142 | 66.223
0:32 | 14:00 | 6.982 | 9.791 | -0.186 | -0.176 | -44.583 | 6.637 | 5.423 | 97.744 | 5.25 | 1.116 | 5.026 | 96.047 | 3056.2 | 57.142 | 66.223
0:32 | 14:00 | 6.979 | 9.801 | -0.179 | -0.172 | -45.158 | 6.637 | 5.467 | 98.936 | 5.251 | 1.087 | 5.103 | 111.891 | 3059.34 | 57.142 | 66.223
0:32 | 14:00 | 7.002 | 9.767 | -0.187 | -0.178 | -33.684 | 6.637 | 5.418 | 98.936 | 5.25 | 1.028 | 5.022 | 111.891 | 3062.65 | 57.142 | 66.223
0:32 | 14:00 | 6.992 | 9.787 | -0.184 | -0.172 | -34.978 | 6.637 | 5.424 | 100.128 | 5.25 | 1.126 | 5.078 | 88.289 | 3065.62 | 57.142 | 66.223
0:32 | 14:00 | 6.994 | 9.834 | -0.184 | -0.176 | -30.446 | 6.637 | 5.474 | 98.936 | 5.25 | 1.109 | 5.042 | 97.148 | 3068.65 | 57.142 | 66.223
0:32 | 14:00 | 6.991 | 9.787 | -0.185 | -0.177 | -30.194 | 6.637 | 5.432 | 97.744 | 5.25 | 1.021 | 5.061 | 103.969 | 3072.31 | 57.142 | 66.223
0:32 | 14:00 | 6.988 | 9.764 | -0.18 | -0.171 | -27.442 | 6.637 | 5.482 | 97.744 | 5.246 | 1.028 | 5.073 | 95.438 | 3075.38 | 57.142 | 66.223
0:32 | 14:00 | 7.008 | 9.773 | -0.177 | -0.166 | -21.885 | 6.637 | 5.472 | 98.936 | 5.25 | 1.041 | 5.066 | 95.438 | 3077.84 | 57.142 | 66.223
0:33 | 14:00 | 7.001 | 9.793 | -0.173 | -0.161 | -3.504 | 6.637 | 5.439 | 98.936 | 5.25 | 1.09 | 5.086 | 85.219 | 3080.55 | 57.142 | 66.223
0:33 | 14:00 | 6.984 | 9.797 | -0.193 | -0.183 | -14.529 | 6.643 | 5.446 | 97.744 | 5.25 | 1.053 | 5.032 | 93.375 | 3084.68 | 57.142 | 66.223
0:33 | 14:00 | 6.988 | 9.796 | -0.192 | -0.184 | -26.327 | 6.643 | 5.423 | 97.744 | 5.25 | 1.067 | 5.033 | 99.398 | 3087.43 | 57.142 | 66.223
0:33 | 14:00 | 6.986 | 9.777 | -0.179 | -0.171 | -23.683 | 6.643 | 5.411 | 97.744 | 5.25 | 1.043 | 5.066 | 99.398 | 3090.41 | 57.142 | 66.223
0:33 | 14:00 | 7.017 | 9.821 | -0.169 | -0.158 | -13.755 | 6.637 | 5.413 | 98.936 | 5.25 | 1.083 | 4.993 | 82.711 | 3093.16 | 57.142 | 66.223
0:33 | 14:00 | 7.005 | 9.825 | -0.181 | -0.17 | -25.338 | 6.637 | 5.413 | 97.744 | 5.25 | 1.113 | 5.178 | 93.164 | 3096.82 | 57.142 | 66.223
0:33 | 14:00 | 6.988 | 9.774 | -0.19 | -0.18 | -34.349 | 6.637 | 5.413 | 98.936 | 5.246 | 1.06 | 5.071 | 88.922 | 3100.18 | 57.142 | 66.223
0:33 | 14:00 | 6.998 | 9.767 | -0.173 | -0.165 | -18.899 | 6.637 | 5.419 | 97.744 | 5.251 | 1.061 | 5.062 | 92.555 | 3102.86 | 57.142 | 66.223
0:33 | 14:00 | 6.984 | 9.796 | -0.18 | -0.163 | -18.108 | 6.634 | 5.419 | 98.936 | 5.25 | 0.975 | 5.027 | 92.555 | 3105.6 | 57.142 | 66.223
0:33 | 14:00 | 6.992 | 9.82 | -0.189 | -0.179 | -23.683 | 6.637 | 5.416 | 97.744 | 5.25 | 1.053 | 5.056 | 85.875 | 3109.24 | 57.142 | 66.223
0:33 | 14:00 | 6.992 | 9.783 | -0.183 | -0.174 | -39.834 | 6.637 | 5.439 | 98.936 | 5.25 | 1.031 | 5.086 | 101.578 | 3112.36 | 57.142 | 66.223
0:33 | 14:00 | 6.986 | 9.774 | -0.188 | -0.176 | -40.698 | 6.634 | 5.416 | 97.744 | 5.25 | 1.055 | 5.038 | 106.617 | 3115.22 | 57.142 | 66.223
0:33 | 14:01 | 7.011 | 9.773 | -0.181 | -0.169 | -36.022 | 6.637 | 5.419 | 97.744 | 5.25 | 1.056 | 5.126 | 106.617 | 3118.27 | 57.142 | 66.223
0:33 | 14:01 | 6.994 | 9.807 | -0.178 | -0.17 | -19.691 | 6.637 | 5.419 | 96.552 | 5.25 | 1.094 | 5.001 | 85.852 | 3121.27 | 57.142 | 66.223
0:33 | 14:01 | 6.992 | 9.787 | -0.192 | -0.185 | -24.834 | 6.634 | 5.484 | 97.744 | 5.25 | 1.031 | 5.141 | 95.719 | 3124.92 | 57.142 | 66.223
0:33 | 14:01 | 6.996 | 9.803 | -0.181 | -0.172 | -42.281 | 6.637 | 5.419 | 96.552 | 5.25 | 1.03 | 5.1 | 100.992 | 3127.78 | 57.142 | 66.223
0:33 | 14:01 | 7.008 | 9.767 | -0.177 | -0.162 | -44.223 | 6.637 | 5.416 | 96.552 | 5.251 | 1.112 | 5.087 | 84.258 | 3131.02 | 57.142 | 66.223
0:33 | 14:01 | 7.015 | 9.801 | -0.175 | -0.161 | -40.914 | 6.637 | 5.413 | 96.552 | 5.25 | 1.073 | 5.126 | 84.258 | 3134.37 | 57.142 | 66.223
0:33 | 14:01 | 7.029 | 9.806 | -0.182 | -0.17 | -27.065 | 6.634 | 5.403 | 96.552 | 5.25 | 1.052 | 5.089 | 92.813 | 3137.58 | 57.142 | 66.223
0:33 | 14:01 | 6.992 | 9.783 | -0.19 | -0.179 | -32.317 | 6.634 | 5.401 | 95.36 | 5.246 | 1.105 | 5.117 | 103.242 | 3140.71 | 57.142 | 66.223
0:33 | 14:01 | 7.011 | 9.788 | -0.198 | -0.187 | -51.633 | 6.637 | 5.413 | 95.36 | 5.25 | 1.031 | 5.117 | 91.992 | 3143.8 | 57.142 | 66.223
0:33 | 14:01 | 6.986 | 9.807 | -0.184 | -0.17 | -47.101 | 6.637 | 5.411 | 95.36 | 5.246 | 1.094 | 5.024 | 98.789 | 3147.06 | 57.142 | 66.223
0:33 | 14:01 | 6.984 | 9.814 | -0.177 | -0.164 | -29.115 | 6.637 | 5.411 | 95.36 | 5.25 | 1.12 | 5.076 | 98.789 | 3149.96 | 57.142 | 66.223
0:33 | 14:01 | 7.006 | 9.825 | -0.176 | -0.165 | -34.025 | 6.637 | 5.411 | 95.36 | 5.25 | 1.049 | 5.049 | 92.016 | 3153.63 | 57.142 | 66.223
0:33 | 14:01 | 7.008 | 9.788 | -0.189 | -0.176 | -44.619 | 6.637 | 5.411 | 95.36 | 5.25 | 1.072 | 5.125 | 99.164 | 3156.51 | 57.142 | 66.223
0:33 | 14:01 | 6.994 | 9.796 | -0.188 | -0.178 | -53.252 | 6.637 | 5.401 | 95.36 | 5.25 | 1.05 | 5.126 | 100.875 | 3159.81 | 57.142 | 66.223
0:33 | 14:01 | 6.976 | 9.803 | -0.198 | -0.181 | -50.662 | 6.637 | 5.418 | 94.168 | 5.25 | 1.107 | 5.061 | 99.867 | 3162.95 | 57.142 | 66.223
0:33 | 14:01 | 6.992 | 9.803 | -0.181 | -0.172 | -35.41 | 6.637 | 5.413 | 94.168 | 5.25 | 1.063 | 5.056 | 99.867 | 3166.44 | 57.142 | 66.223
0:33 | 14:01 | 7.002 | 9.77 | -0.179 | -0.167 | -25.086 | 6.637 | 5.416 | 94.168 | 5.25 | 1.033 | 5.082 | 96.07 | 3169.42 | 57.142 | 66.223
0:33 | 14:01 | 7.005 | 9.811 | -0.183 | -0.174 | -31.273 | 6.634 | 5.484 | 94.168 | 5.25 | 1.057 | 5.047 | 90.867 | 3172.11 | 57.142 | 66.223
0:34 | 14:01 | 7.012 | 9.84 | -0.198 | -0.183 | -48.504 | 6.725 | 5.411 | 94.168 | 5.25 | 1.066 | 5.108 | 97.008 | 3175.79 | 57.142 | 66.223
0:34 | 14:01 | 7.019 | 9.797 | -0.184 | -0.175 | -51.094 | 6.738 | 5.411 | 92.976 | 5.25 | 1.032 | 5.034 | 103.641 | 3179.1 | 57.142 | 66.223
0:34 | 14:01 | 7.008 | 9.767 | -0.18 | -0.164 | -41.022 | 6.731 | 5.416 | 92.976 | 5.25 | 1.06 | 5.011 | 103.641 | 3182.49 | 57.142 | 66.223
0:34 | 14:01 | 6.992 | 9.781 | -0.18 | -0.171 | -36.795 | 6.731 | 5.401 | 94.168 | 5.25 | 1.037 | 5.195 | 92.414 | 3185.28 | 57.142 | 66.223
0:34 | 14:01 | 7.017 | 9.815 | -0.188 | -0.174 | -52.748 | 6.731 | 5.399 | 92.976 | 5.25 | 1.006 | 5.039 | 101.953 | 3188.44 | 57.142 | 66.223
0:34 | 14:01 | 7.005 | 9.811 | -0.178 | -0.169 | -35.734 | 6.731 | 5.411 | 92.976 | 5.25 | 1.102 | 5.026 | 95.836 | 3191.75 | 57.142 | 66.223
0:34 | 14:01 | 7.001 | 9.807 | -0.192 | -0.168 | -34.025 | 6.738 | 5.411 | 91.784 | 5.251 | 1.043 | 5.041 | 95.836 | 3194.91 | 57.142 | 66.223
0:34 | 14:01 | 7.008 | 9.793 | -0.193 | -0.18 | -42.029 | 6.731 | 5.411 | 91.784 | 5.246 | 1.045 | 5.128 | 101.883 | 3198.43 | 57.142 | 66.223
0:34 | 14:01 | 7.012 | 9.824 | -0.187 | -0.175 | -51.219 | 6.728 | 5.401 | 90.592 | 5.25 | 1.107 | 5.066 | 94.711 | 3201.74 | 57.142 | 66.223
0:34 | 14:01 | 6.998 | 9.803 | -0.19 | -0.177 | -48.899 | 6.738 | 5.401 | 91.784 | 5.246 | 1.043 | 5.059 | 104.273 | 3205.12 | 57.142 | 66.223
0:34 | 14:01 | 7.002 | 9.806 | -0.177 | -0.169 | -43.612 | 6.731 | 5.399 | 90.592 | 5.251 | 0.988 | 5.006 | 92.18 | 3207.99 | 57.142 | 66.223
0:34 | 14:01 | 7.006 | 9.779 | -0.173 | -0.164 | -28.935 | 6.731 | 5.408 | 90.592 | 5.25 | 0.982 | 5 | 92.18 | 3210.99 | 57.142 | 66.223
0:34 | 14:02 | 7.008 | 9.824 | -0.181 | -0.172 | -36.058 | 6.738 | 5.399 | 88.208 | 5.251 | 1.024 | 5.017 | 93.727 | 3214.68 | 57.142 | 66.223
0:34 | 14:02 | 7.006 | 9.82 | -0.196 | -0.187 | -42.371 | 6.731 | 5.401 | 90.592 | 5.256 | 1.052 | 5.14 | 101.273 | 3217.7 | 57.142 | 66.223
0:34 | 14:02 | 7.011 | 9.796 | -0.184 | -0.173 | -44.367 | 6.731 | 5.399 | 90.592 | 5.25 | 1.038 | 5.002 | 97.359 | 3221.25 | 57.142 | 66.223
0:34 | 14:02 | 6.988 | 9.773 | -0.185 | -0.176 | -48.018 | 6.731 | 5.401 | 90.592 | 5.246 | 1.034 | 5.042 | 103.031 | 3224.48 | 57.142 | 66.223
0:34 | 14:02 | 7.005 | 9.807 | -0.181 | -0.173 | -52.784 | 6.728 | 5.399 | 87.016 | 5.251 | 1.076 | 5.117 | 103.031 | 3227.606 | 57.142 | 66.223
0:34 | 14:02 | 7.008 | 9.803 | -0.181 | -0.168 | -33.971 | 6.731 | 5.399 | 87.016 | 5.25 | 1.073 | 5.111 | 96.117 | 3230.814 | 57.142 | 66.223
0:34 | 14:02 | 6.996 | 9.806 | -0.188 | -0.181 | -32.245 | 6.731 | 5.399 | 88.208 | 5.25 | 1.112 | 5.159 | 99.75 | 3234.037 | 57.142 | 66.223
0:34 | 14:02 | 7.008 | 9.796 | -0.193 | -0.184 | -26.489 | 6.731 | 5.399 | 88.208 | 5.25 | 1.062 | 5.119 | 97.313 | 3237.193 | 57.142 | 66.223
0:34 | 14:02 | 7.041 | 9.835 | -0.179 | -0.165 | -27.317 | 6.731 | 5.399 | 87.016 | 5.25 | 1.065 | 5.049 | 83.648 | 3239.746 | 57.142 | 66.223
0:34 | 14:02 | 7.008 | 9.773 | -0.187 | -0.173 | -42.784 | 6.731 | 5.399 | 85.824 | 5.25 | 1.046 | 5.07 | 83.648 | 3243.102 | 57.142 | 66.223
0:34 | 14:02 | 6.986 | 9.788 | -0.197 | -0.188 | -43.899 | 6.731 | 5.399 | 87.016 | 5.25 | 1.057 | 5.081 | 106.453 | 3246.454 | 57.142 | 66.223
0:34 | 14:02 | 6.996 | 9.791 | -0.175 | -0.169 | -23.486 | 6.731 | 5.399 | 89.4 | 5.25 | 0.997 | 5.102 | 94.992 | 3249.536 | 57.142 | 66.223
0:34 | 14:02 | 7.005 | 9.824 | -0.174 | -0.166 | -28 | 6.731 | 5.401 | 85.824 | 5.251 | 1.025 | 5.068 | 83.672 | 3252.044 | 57.142 | 66.223
0:34 | 14:02 | 7.021 | 9.807 | -0.177 | -0.166 | -30.986 | 6.731 | 5.399 | 83.44 | 5.25 | 1.069 | 5.105 | 83.672 | 3255.235 | 57.142 | 66.223
0:34 | 14:02 | 7.012 | 9.784 | -0.184 | -0.176 | -30.698 | 6.728 | 5.399 | 82.248 | 5.25 | 1.115 | 5.127 | 96.961 | 3258.538 | 57.142 | 66.223
0:34 | 14:02 | 6.996 | 9.791 | -0.195 | -0.18 | -40.554 | 6.738 | 5.401 | 85.824 | 5.25 | 1.053 | 5.085 | 92.039 | 3261.901 | 57.142 | 66.223
0:34 | 14:02 | 7.025 | 9.797 | -0.173 | -0.172 | -43.018 | 6.731 | 5.399 | 85.824 | 5.25 | 1.054 | 5.014 | 99.75 | 3264.912 | 57.142 | 66.223
0:34 | 14:02 | 7.012 | 9.81 | -0.18 | -0.166 | -44.223 | 6.738 | 5.399 | 82.248 | 5.251 | 1.09 | 5.065 | 89.859 | 3267.89 | 57.142 | 66.223
0:35 | 14:02 | 6.992 | 9.787 | -0.184 | -0.177 | -26.885 | 6.731 | 5.401 | 81.056 | 5.25 | 1.089 | 5.108 | 89.859 | 3271.238 | 57.142 | 66.223
0:35 | 14:02 | 6.998 | 9.815 | -0.184 | -0.179 | -16.741 | 6.731 | 5.399 | 84.632 | 5.25 | 0.997 | 5.007 | 101.836 | 3274.259 | 57.142 | 66.223
0:35 | 14:02 | 7.025 | 9.814 | -0.183 | -0.179 | -28.288 | 6.728 | 5.399 | 87.016 | 5.251 | 1.037 | 5.044 | 95.953 | 3277.553 | 57.142 | 66.223
0:35 | 14:02 | 7.008 | 9.806 | -0.187 | -0.176 | -36.741 | 6.731 | 5.399 | 84.632 | 5.25 | 1.087 | 5.008 | 91.875 | 3280.437 | 57.142 | 66.223
0:35 | 14:02 | 7.019 | 9.803 | -0.185 | -0.173 | -42.263 | 6.731 | 5.399 | 83.44 | 5.25 | 1.042 | 5.029 | 104.742 | 3283.835 | 57.142 | 66.223
0:35 | 14:02 | 7.015 | 9.81 | -0.176 | -0.176 | -29.151 | 6.731 | 5.389 | 83.44 | 5.246 | 1.072 | 5.078 | 104.742 | 3287.014 | 57.142 | 66.223
0:35 | 14:02 | 7.001 | 9.783 | -0.176 | -0.164 | -20.554 | 6.731 | 5.399 | 82.248 | 5.25 | 1.135 | 4.959 | 86.883 | 3290.17 | 57.142 | 66.223
0:35 | 14:02 | 7.006 | 9.815 | -0.185 | -0.178 | -33.288 | 6.731 | 5.401 | 81.056 | 5.246 | 1.098 | 5.112 | 95.414 | 3293.531 | 57.142 | 66.223
0:35 | 14:02 | 7.011 | 9.815 | -0.19 | -0.18 | -41.741 | 6.731 | 5.399 | 82.248 | 5.25 | 1.078 | 5.08 | 89.203 | 3296.681 | 57.142 | 66.223
0:35 | 14:02 | 7.029 | 9.811 | -0.172 | -0.167 | -29.727 | 6.731 | 5.399 | 85.824 | 5.246 | 1.061 | 5.02 | 98.672 | 3299.728 | 57.142 | 66.223
0:35 | 14:02 | 7.029 | 9.803 | -0.177 | -0.172 | -20.842 | 6.731 | 5.399 | 84.632 | 5.25 | 1.047 | 5.084 | 98.672 | 3303.062 | 57.142 | 66.223
0:35 | 14:02 | 7.006 | 9.817 | -0.184 | -0.177 | -27.011 | 6.731 | 5.399 | 81.056 | 5.25 | 1.051 | 4.977 | 92.18 | 3306.032 | 57.142 | 66.223
0:35 | 14:03 | 7.008 | 9.831 | -0.194 | -0.182 | -45.626 | 6.738 | 5.399 | 81.056 | 5.251 | 1.04 | 5.09 | 99.938 | 3309.361 | 57.142 | 66.223
0:35 | 14:03 | 7.002 | 9.83 | -0.18 | -0.176 | -29.115 | 6.731 | 5.411 | 88.208 | 5.25 | 1.068 | 5.057 | 101.156 | 3312.555 | 57.142 | 66.223
0:35 | 14:03 | 7.019 | 9.866 | -0.168 | -0.164 | 6.047 | 6.716 | 5.399 | 94.168 | 5.25 | 0.774 | 5.149 | 101.156 | 3315.91 | 57.142 | 66.223
0:35 | 14:03 | 7.025 | 9.891 | -0.18 | -0.167 | 43.151 | 6.637 | 5.389 | 107.28 | 5.25 | 1.083 | 5.128 | 95.109 | 3318.851 | 57.142 | 66.223
0:35 | 14:03 | 7.017 | 9.895 | -0.201 | -0.185 | 64.932 | 6.599 | 5.399 | 119.2 | 5.25 | 1.032 | 5.11 | 93.727 | 3321.343 | 57.142 | 66.223
0:35 | 14:03 | 7.029 | 9.943 | -0.186 | -0.177 | 111.137 | 6.543 | 5.401 | 119.2 | 5.25 | 1.146 | 5.057 | 93.258 | 3325.367 | 57.142 | 66.223
0:35 | 14:03 | 7.012 | 9.935 | -0.178 | -0.163 | 18.511 | 6.543 | 5.399 | 104.896 | 5.25 | 0.725 | 5.217 | 108 | 3328.201 | 57.142 | 66.223
0:35 | 14:03 | 7.005 | 9.923 | -0.188 | -0.181 | 54.95 | 6.543 | 5.399 | 112.048 | 5.251 | -3.701 | 5.178 | 108 | 3330.82 | 57.142 | 66.223
0:35 | 14:03 | 7.015 | 9.943 | -0.183 | -0.173 | 121.82 | 6.543 | 5.399 | 126.352 | 5.25 | 1.175 | 5.148 | 83.414 | 3333.664 | 57.142 | 66.223
0:35 | 14:03 | 7.008 | 9.981 | -0.18 | -0.169 | 188.187 | 6.448 | 5.399 | 125.16 | 5.25 | 0.761 | 5.129 | 75.469 | 3336.053 | 57.142 | 66.223
0:35 | 14:03 | 7.011 | 9.939 | -0.187 | -0.178 | 136.874 | 6.448 | 5.416 | 116.816 | 5.25 | 1.02 | 5.112 | 76.266 | 3338.054 | 57.142 | 66.223
0:35 | 14:03 | 6.994 | 9.92 | -0.203 | -0.195 | 64.122 | 6.489 | 5.399 | 118.008 | 5.25 | 0.225 | 5.652 | 11.578 | 3338.481 | 42.857 | 66.223
0:35 | 14:03 | 7.017 | 9.919 | -0.18 | -0.176 | 84.302 | 6.489 | 5.399 | 125.16 | 5.25 | 1.201 | 5.014 | 11.578 | 3339.125 | 42.857 | 66.223
0:35 | 14:03 | 7.019 | 9.932 | -0.18 | -0.173 | 114.194 | 6.54 | 5.403 | 139.464 | 5.25 | 1.469 | 5.081 | 20.555 | 3339.731 | 42.857 | 66.223
0:35 | 14:03 | 7.027 | 9.901 | -0.176 | -0.165 | 123.277 | 6.448 | 5.399 | 145.424 | 5.25 | 0.721 | 5.125 | 17.906 | 3341.326 | 42.857 | 66.223
0:35 | 14:03 | 7.021 | 9.942 | -0.177 | -0.167 | 53.349 | 6.448 | 5.399 | 119.2 | 5.25 | 1.144 | 4.826 | 38.391 | 3341.686 | 42.857 | 66.223
0:35 | 14:03 | 7.008 | 9.909 | -0.182 | -0.179 | 69.014 | 6.455 | 5.399 | 121.584 | 5.246 | 0.459 | 4.855 | 38.391 | 3342.417 | 42.857 | 66.223
0:35 | 14:03 | 6.998 | 9.929 | -0.19 | -0.184 | 97.719 | 6.543 | 5.399 | 123.968 | 5.251 | 0.851 | 4.982 | 22.008 | 3343.189 | 42.857 | 66.223
0:36 | 14:03 | 7.021 | 9.935 | -0.179 | -0.165 | 107.917 | 6.455 | 5.399 | 135.888 | 5.25 | 1.138 | 5.201 | 19.898 | 3343.762 | 42.857 | 66.223
0:36 | 14:03 | 7.024 | 9.918 | -0.17 | -0.159 | 77.288 | 6.54 | 5.399 | 115.624 | 5.25 | 1.125 | 5.295 | 42.609 | 3345.205 | 42.857 | 66.223
0:36 | 14:03 | 7.038 | 9.933 | -0.171 | -0.166 | 81.083 | 6.549 | 5.399 | 120.392 | 5.246 | 1.996 | 4.734 | 7.172 | 3345.504 | 42.857 | 66.223
0:36 | 14:03 | 7.021 | 9.925 | -0.182 | -0.174 | 108.888 | 6.54 | 5.399 | 125.16 | 5.25 | 1.248 | 5.036 | 7.172 | 3346.277 | 42.857 | 66.223
0:36 | 14:03 | 7.015 | 9.932 | -0.186 | -0.175 | 120.381 | 6.448 | 5.399 | 134.696 | 5.246 | 1.176 | 5.011 | 20.859 | 3346.875 | 42.857 | 66.223
0:36 | 14:03 | 7.031 | 9.899 | -0.163 | -0.154 | 121.46 | 6.455 | 5.399 | 120.392 | 5.246 | 1.022 | 5.327 | 17.297 | 3348.164 | 42.857 | 66.223
0:36 | 14:03 | 7.025 | 9.929 | -0.177 | -0.167 | 86.856 | 6.54 | 5.399 | 119.2 | 5.25 | 2.422 | 5.363 | 25.688 | 3348.259 | 42.857 | 66.223
0:36 | 14:03 | 7.024 | 9.932 | -0.183 | -0.174 | 118.799 | 6.543 | 5.401 | 127.544 | 5.246 | 2.827 | 4.835 | 15.938 | 3348.828 | 42.857 | 66.223
0:36 | 14:03 | 7.034 | 9.96 | -0.173 | -0.172 | 138.367 | 6.549 | 5.399 | 137.08 | 5.25 | 1.048 | 5.053 | 15.938 | 3349.365 | 42.857 | 66.223
0:36 | 14:03 | 7.024 | 9.947 | -0.183 | -0.173 | 143.763 | 6.364 | 5.401 | 146.616 | 5.25 | 1.061 | 4.872 | 14.906 | 3350.806 | 42.857 | 66.223
0:36 | 14:03 | 7.021 | 9.935 | -0.176 | -0.168 | 80.183 | 6.448 | 5.399 | 127.544 | 5.245 | 1.52 | 4.946 | 35.672 | 3350.936 | 42.857 | 66.223
0:36 | 14:03 | 7.039 | 9.929 | -0.157 | -0.151 | 106.173 | 6.448 | 5.399 | 133.504 | 5.25 | 2 | 4.706 | 8.648 | 3351.404 | 42.857 | 66.223
0:36 | 14:04 | 7.044 | 9.956 | -0.159 | -0.153 | 134.014 | 6.433 | 5.399 | 132.312 | 5.25 | 1.987 | 4.607 | 8.648 | 3351.948 | 42.857 | 66.223
0:36 | 14:04 | 7.035 | 9.942 | -0.189 | -0.175 | 148.295 | 6.354 | 5.399 | 146.616 | 5.25 | 1.912 | 5.15 | 15.656 | 3352.473 | 42.857 | 66.223
0:36 | 14:04 | 7.031 | 9.981 | -0.189 | -0.177 | 91.263 | 6.445 | 5.399 | 123.968 | 5.246 | 0.698 | 4.939 | 28.641 | 3353.646 | 42.857 | 66.223
0:36 | 14:04 | 7.024 | 9.961 | -0.173 | -0.168 | 106.658 | 6.448 | 5.401 | 127.544 | 5.251 | 1.224 | 5.102 | 12.141 | 3353.853 | 42.857 | 66.223
0:36 | 14:04 | 7.025 | 9.919 | -0.163 | -0.159 | 137.36 | 6.445 | 5.399 | 132.312 | 5.25 | 1.571 | 4.88 | 15.492 | 3354.363 | 42.857 | 66.223
0:36 | 14:04 | 7.029 | 9.946 | -0.152 | -0.152 | 152.755 | 6.414 | 5.399 | 137.08 | 5.25 | 0.919 | 5.161 | 15.492 | 3354.74 | 42.857 | 66.223
0:36 | 14:04 | 7.035 | 9.937 | -0.173 | -0.153 | 132.234 | 6.36 | 5.406 | 131.12 | 5.25 | 0.782 | 4.911 | 12.07 | 3356.059 | 42.857 | 66.223
0:36 | 14:04 | 7.015 | 9.961 | -0.186 | -0.179 | 105.129 | 6.455 | 5.408 | 135.888 | 5.246 | 2.895 | 5.226 | 30.375 | 3356.062 | 42.857 | 66.223
0:36 | 14:04 | 7.041 | 9.96 | -0.176 | -0.174 | 135.705 | 6.448 | 5.401 | 141.848 | 5.251 | 1.716 | 5.025 | 7.125 | 3356.539 | 42.857 | 66.223
0:36 | 14:04 | 7.039 | 9.96 | -0.165 | -0.165 | 152.288 | 6.417 | 5.391 | 140.656 | 5.246 | 1.268 | 5.263 | 13.664 | 3356.928 | 42.857 | 66.223
0:36 | 14:04 | 7.011 | 9.956 | -0.168 | -0.158 | 157.432 | 6.386 | 5.399 | 143.04 | 5.246 | 0.902 | 4.984 | 13.664 | 3358.104 | 42.857 | 66.223
0:36 | 14:04 | 7.029 | 9.946 | -0.165 | -0.159 | 109.446 | 6.445 | 5.399 | 129.928 | 5.245 | 1.443 | 5.055 | 33.563 | 3358.256 | 42.857 | 66.223
0:36 | 14:04 | 7.044 | 9.956 | -0.161 | -0.157 | 138.007 | 6.395 | 5.399 | 139.464 | 5.246 | -0.009 | 5.225 | -1.688 | 3358.511 | 42.857 | 66.223
0:36 | 14:04 | 7.064 | 9.994 | -0.168 | -0.164 | 159.212 | 6.351 | 5.401 | 141.848 | 5.25 | 0.711 | 5.201 | 15.305 | 3358.938 | 42.857 | 66.223
0:36 | 14:04 | 7.048 | 10.004 | -0.179 | -0.166 | 166.856 | 6.351 | 5.399 | 147.808 | 5.251 | 1.364 | 4.848 | 15.305 | 3359.259 | 42.857 | 66.223
0:36 | 14:04 | 7.038 | 9.971 | -0.179 | -0.167 | 103.511 | 6.439 | 5.399 | 128.736 | 5.25 | -0.804 | 4.893 | 12.75 | 3360.425 | 42.857 | 66.223
0:36 | 14:04 | 7.027 | 9.957 | -0.163 | -0.157 | 123.547 | 6.423 | 5.399 | 143.04 | 5.25 | 2.404 | 5.273 | 23.367 | 3360.399 | 42.857 | 66.223
0:36 | 14:04 | 7.008 | 9.947 | -0.165 | -0.151 | 158.421 | 6.354 | 5.401 | 144.232 | 5.25 | -0.297 | 5.056 | 3.305 | 3360.713 | 42.857 | 66.223
0:37 | 14:04 | 7.035 | 9.976 | -0.162 | -0.156 | 172.414 | 6.354 | 5.401 | 143.04 | 5.25 | 1.204 | 5.631 | 8.883 | 3360.952 | 42.857 | 66.223
0:37 | 14:04 | 7.054 | 9.946 | -0.164 | -0.154 | 165.273 | 6.417 | 5.399 | 131.12 | 5.241 | 1.263 | 4.959 | 8.883 | 3362.217 | 42.857 | 66.223
0:37 | 14:04 | 7.072 | 9.98 | -0.16 | -0.153 | 128.942 | 6.367 | 5.399 | 140.656 | 5.236 | 1.11 | 4.725 | 31.453 | 3362.077 | 42.857 | 66.223
0:37 | 14:04 | 7.045 | 9.99 | -0.171 | -0.165 | 159.86 | 6.445 | 5.399 | 137.08 | 5.236 | 0.613 | 5.664 | -3.352 | 3362.451 | 42.857 | 66.223
0:37 | 14:04 | 7.034 | 9.98 | -0.182 | -0.177 | 171.874 | 6.426 | 5.401 | 143.04 | 5.235 | 1.867 | 5.083 | 16.219 | 3362.83 | 42.857 | 66.223
0:37 | 14:04 | 7.031 | 9.98 | -0.172 | -0.158 | 180.022 | 6.354 | 5.399 | 147.808 | 5.25 | 1.476 | 5.3 | 25.875 | 3363.831 | 42.857 | 66.223
0:37 | 14:04 | 7.019 | 9.942 | -0.166 | -0.159 | 117.576 | 6.354 | 5.401 | 143.04 | 5.245 | 0.51 | 5.451 | 25.875 | 3363.841 | 42.857 | 66.223
0:37 | 14:04 | 7.052 | 9.956 | -0.159 | -0.154 | 148.924 | 6.354 | 5.386 | 140.656 | 5.241 | -0.822 | 4.676 | 0.234 | 3363.969 | 42.857 | 66.223
0:37 | 14:04 | 7.067 | 9.974 | -0.159 | -0.156 | 165.705 | 6.382 | 5.399 | 134.696 | 5.251 | 2.016 | 5.388 | 7.102 | 3364.322 | 42.857 | 66.223
0:37 | 14:04 | 7.039 | 9.994 | -0.177 | -0.164 | 177.216 | 6.354 | 5.386 | 143.04 | 5.246 | 0.605 | 4.883 | 10.008 | 3364.715 | 42.857 | 66.223
0:37 | 14:04 | 7.038 | 9.986 | -0.171 | -0.166 | 108.853 | 6.426 | 5.401 | 129.928 | 5.236 | 1.686 | 5.088 | 32.156 | 3365.894 | 42.857 | 66.223
0:37 | 14:04 | 7.031 | 9.957 | -0.167 | -0.163 | 129.05 | 6.354 | 5.401 | 138.272 | 5.236 | -0.297 | 4.335 | 32.156 | 3365.658 | 42.857 | 66.223
0:37 | 14:05 | 7.039 | 9.957 | -0.165 | -0.16 | 149.734 | 6.445 | 5.401 | 133.504 | 5.25 | 1.609 | 5.886 | -3.398 | 3366.012 | 42.857 | 66.223
0:37 | 14:05 | 7.035 | 9.953 | -0.156 | -0.151 | 172.612 | 6.386 | 5.401 | 135.888 | 5.25 | 1.114 | 4.852 | 9.094 | 3366.227 | 42.857 | 66.223
0:37 | 14:05 | 7.044 | 9.933 | -0.166 | -0.157 | 170.795 | 6.455 | 5.396 | 125.16 | 5.25 | 1.213 | 4.775 | 32.438 | 3367.482 | 42.857 | 66.223
0:37 | 14:05 | 7.039 | 9.984 | -0.174 | -0.164 | 130.975 | 6.426 | 5.399 | 138.272 | 5.236 | 1.843 | 5 | 32.438 | 3367.151 | 42.857 | 66.223
0:37 | 14:05 | 7.055 | 9.97 | -0.172 | -0.167 | 147.935 | 6.445 | 5.399 | 139.464 | 5.235 | 0.346 | 5.046 | -7.945 | 3367.564 | 42.857 | 66.223
0:37 | 14:05 | 7.045 | 9.976 | -0.172 | -0.165 | 162.54 | 6.433 | 5.401 | 138.272 | 5.245 | 1.408 | 5.287 | 14.648 | 3367.962 | 42.857 | 66.223
0:37 | 14:05 | 7.025 | 9.937 | -0.166 | -0.154 | 172.396 | 6.354 | 5.401 | 144.232 | 5.235 | 0.781 | 4.693 | 7.008 | 3369.096 | 42.857 | 66.223
0:37 | 14:05 | 7.041 | 9.946 | -0.156 | -0.153 | 124.158 | 6.417 | 5.399 | 139.464 | 5.245 | 0.308 | 5.755 | 21.398 | 3368.865 | 42.857 | 66.223
0:37 | 14:05 | 7.052 | 9.956 | -0.155 | -0.15 | 148.367 | 6.351 | 5.399 | 133.504 | 5.236 | 1.035 | 5.26 | 21.398 | 3369.033 | 42.857 | 66.223
0:37 | 14:05 | 7.045 | 9.97 | -0.17 | -0.159 | 168.259 | 6.408 | 5.399 | 131.12 | 5.24 | 0.724 | 4.791 | 3.844 | 3369.499 | 42.857 | 66.223
0:37 | 14:05 | 7.045 | 9.986 | -0.177 | -0.169 | 178.079 | 6.354 | 5.399 | 139.464 | 5.241 | 1.123 | 5.492 | 12.938 | 3369.921 | 42.857 | 66.223
0:37 | 14:05 | 7.06 | 10.008 | -0.164 | -0.155 | 135.489 | 6.448 | 5.401 | 127.544 | 5.235 | 1.077 | 5.098 | 27.234 | 3370.751 | 42.857 | 66.223
0:37 | 14:05 | 7.044 | 9.97 | -0.157 | -0.148 | 148.295 | 6.448 | 5.401 | 137.08 | 5.245 | 2.423 | 3.936 | -4.664 | 3370.585 | 42.857 | 66.223
0:37 | 14:05 | 7.041 | 9.943 | -0.154 | -0.148 | 171.676 | 6.448 | 5.401 | 133.504 | 5.241 | 1.393 | 4.723 | -4.664 | 3370.865 | 42.857 | 66.223
0:37 | 14:05 | 7.041 | 9.97 | -0.164 | -0.158 | 183.475 | 6.373 | 5.401 | 143.04 | 5.251 | 0.682 | 5.162 | 9.656 | 3371.134 | 42.857 | 66.223
0:37 | 14:05 | 7.058 | 9.952 | -0.173 | -0.16 | 170.903 | 6.448 | 5.399 | 131.12 | 5.25 | 0.972 | 5.465 | 12.141 | 3372.033 | 42.857 | 66.223
0:37 | 14:05 | 7.06 | 9.998 | -0.169 | -0.161 | 154.518 | 6.417 | 5.399 | 134.696 | 5.241 | 1.363 | 4.969 | 11.414 | 3371.969 | 42.857 | 66.223
0:37 | 14:05 | 7.052 | 9.976 | -0.165 | -0.158 | 165.417 | 6.354 | 5.406 | 147.808 | 5.235 | 1.142 | 5.152 | 11.414 | 3372.052 | 42.857 | 66.223
0:38 | 14:05 | 7.048 | 9.981 | -0.164 | -0.16 | 181.964 | 6.354 | 5.413 | 151.384 | 5.236 | 1.092 | 5.1 | 3.844 | 3372.355 | 42.857 | 66.223
0:38 | 14:05 | 7.067 | 9.98 | -0.157 | -0.148 | 191.874 | 6.279 | 5.401 | 154.96 | 5.236 | 1 | 5.19 | 6.68 | 3372.742 | 42.857 | 66.223
0:38 | 14:05 | 7.031 | 9.99 | -0.16 | -0.151 | 155.993 | 6.354 | 5.399 | 137.08 | 5.235 | 1.188 | 5.197 | 20.883 | 3373.277 | 42.857 | 66.223
0:38 | 14:05 | 7.038 | 9.957 | -0.167 | -0.158 | 164.086 | 6.351 | 5.399 | 151.384 | 5.236 | 1.617 | 5.764 | -0.375 | 3373.262 | 42.857 | 66.223
0:38 | 14:05 | 7.045 | 9.99 | -0.161 | -0.154 | 188.978 | 6.354 | 5.399 | 151.384 | 5.236 | 1.087 | 4.955 | -0.375 | 3373.426 | 42.857 | 66.223
0:38 | 14:05 | 7.052 | 9.988 | -0.155 | -0.15 | 204.77 | 6.354 | 5.396 | 153.768 | 5.236 | 0.868 | 5.086 | 3.938 | 3373.699 | 42.857 | 66.223
0:38 | 14:05 | 7.062 | 9.966 | -0.163 | -0.154 | 173.906 | 6.354 | 5.401 | 139.464 | 5.236 | 1.4 | 4.79 | 11.578 | 3374.114 | 42.857 | 66.223
0:38 | 14:05 | 7.052 | 9.97 | -0.163 | -0.16 | 146.55 | 6.448 | 5.408 | 135.888 | 5.236 | 0.779 | 4.596 | -9.422 | 3373.519 | 42.857 | 66.223
0:38 | 14:05 | 7.044 | 9.96 | -0.165 | -0.16 | 164.698 | 6.448 | 5.399 | 137.08 | 5.24 | 1.636 | 4.768 | -9.422 | 3373.762 | 42.857 | 66.223
0:38 | 14:05 | 7.038 | 9.971 | -0.162 | -0.155 | 175.148 | 6.448 | 5.413 | 149 | 5.236 | 0.937 | 5.061 | 5.906 | 3373.928 | 42.857 | 66.223
0:38 | 14:05 | 7.044 | 9.957 | -0.154 | -0.143 | 171.011 | 6.354 | 5.399 | 138.272 | 5.236 | 1.077 | 4.69 | 4.172 | 3374.691 | 42.857 | 66.223
0:38 | 14:05 | 7.052 | 9.976 | -0.156 | -0.151 | 156.676 | 6.382 | 5.401 | 140.656 | 5.235 | 1.463 | 4.312 | 18.117 | 3374.689 | 42.857 | 66.223
0:38 | 14:06 | 7.072 | 9.974 | -0.157 | -0.154 | 175.705 | 6.354 | 5.399 | 151.384 | 5.236 | 0.747 | 5.454 | -0.023 | 3374.689 | 42.857 | 66.223
0:38 | 14:06 | 7.052 | 9.988 | -0.167 | -0.164 | 185.633 | 6.354 | 5.399 | 158.536 | 5.236 | 1.103 | 5.34 | -0.023 | 3374.961 | 42.857 | 66.223
0:38 | 14:06 | 7.054 | 9.988 | -0.164 | -0.154 | 195.741 | 6.266 | 5.403 | 163.304 | 5.236 | 1.103 | 5.34 | 7.266 | 3375.151 | 42.857 | 66.223
0:38 | 14:06 | 7.055 | 10.01 | -0.159 | -0.15 | 157.234 | 6.345 | 5.411 | 135.888 | 5.236 | 1.237 | 4.08 | 19.57 | 3375.805 | 42.857 | 66.223
0:38 | 14:06 | 7.048 | 9.993 | -0.156 | -0.15 | 165.885 | 6.354 | 5.411 | 144.232 | 5.236 | 1.692 | 3.762 | -0.07 | 3375.805 | 42.857 | 66.223
0:38 | 14:06 | 7.048 | 9.994 | -0.156 | -0.153 | 191.209 | 6.354 | 5.411 | 143.04 | 5.241 | 0.679 | 5.416 | 1.148 | 3375.853 | 42.857 | 66.223
0:38 | 14:06 | 7.035 | 9.988 | -0.166 | -0.158 | 200.094 | 6.351 | 5.416 | 150.192 | 5.236 | 1.019 | 5.186 | 1.148 | 3376.254 | 42.857 | 66.223
0:38 | 14:06 | 7.058 | 9.994 | -0.164 | -0.153 | 194.086 | 6.367 | 5.411 | 137.08 | 5.246 | 0.906 | 5.216 | 13.266 | 3376.823 | 42.857 | 66.223
0:38 | 14:06 | 7.049 | 10.007 | -0.163 | -0.155 | 174.068 | 6.448 | 5.411 | 144.232 | 5.235 | -0.374 | 5.908 | 10.008 | 3376.822 | 42.857 | 66.223
0:38 | 14:06 | 7.054 | 9.993 | -0.161 | -0.155 | 190.939 | 6.376 | 5.418 | 143.04 | 5.235 | 0.415 | 5.221 | 0 | 3376.822 | 42.857 | 66.223
0:38 | 14:06 | 7.055 | 9.967 | -0.151 | -0.146 | 207.072 | 6.436 | 5.413 | 147.808 | 5.236 | 0.284 | 5.739 | 0 | 3377.133 | 42.857 | 66.223
0:38 | 14:06 | 7.064 | 9.953 | -0.157 | -0.145 | 176.101 | 6.354 | 5.439 | 152.576 | 5.245 | 0.787 | 4.686 | 7.453 | 3375.919 | 42.857 | 66.223
0:38 | 14:06 | 7.068 | 9.971 | -0.151 | -0.144 | 110.381 | 6.445 | 5.399 | 138.272 | 5.245 | 0.636 | 5.358 | -31.57 | 3375.639 | 42.857 | 66.223
0:38 | 14:06 | 7.06 | 9.971 | -0.16 | -0.153 | 143.727 | 6.448 | 5.413 | 134.696 | 5.241 | 2.263 | 6.44 | -4.266 | 3375.708 | 42.857 | 66.223
0:38 | 14:06 | 7.082 | 9.988 | -0.164 | -0.159 | 172 | 6.445 | 5.413 | 139.464 | 5.236 | 1.226 | 4.885 | 8.016 | 3375.98 | 42.857 | 66.223
0:38 | 14:06 | 7.049 | 9.964 | -0.163 | -0.155 | 182.27 | 6.386 | 5.418 | 151.384 | 5.246 | 1.838 | 4.838 | 8.016 | 3376.289 | 42.857 | 66.223
0:38 | 14:06 | 7.049 | 9.981 | -0.165 | -0.155 | 151.586 | 6.448 | 5.411 | 139.464 | 5.235 | 0.603 | 4.247 | 16.219 | 3376.958 | 42.857 | 66.223
0:38 | 14:06 | 7.049 | 9.98 | -0.163 | -0.156 | 160.741 | 6.448 | 5.403 | 143.04 | 5.246 | 1.166 | 5.646 | 7.242 | 3376.952 | 42.857 | 66.223
0:39 | 14:06 | 7.041 | 9.994 | -0.159 | -0.154 | 183.978 | 6.445 | 5.411 | 146.616 | 5.235 | 1.597 | 4.406 | 7.242 | 3377.128 | 42.857 | 66.223
0:39 | 14:06 | 7.054 | 9.996 | -0.156 | -0.151 | 199.482 | 6.351 | 5.411 | 150.192 | 5.236 | 0.585 | 4.466 | 4.336 | 3377.312 | 42.857 | 66.223
0:39 | 14:06 | 7.062 | 10.014 | -0.169 | -0.155 | 188.978 | 6.367 | 5.413 | 139.464 | 5.236 | 1.664 | 5.614 | 4.336 | 3377.473 | 42.857 | 66.223
0:39 | 14:06 | 7.058 | 10 | -0.161 | -0.161 | 147.719 | 6.445 | 5.399 | 139.464 | 5.246 | -0.69 | 6.112 | -3.164 | 3376.943 | 42.857 | 66.223
0:39 | 14:06 | 7.044 | 10.003 | -0.168 | -0.164 | 163.637 | 6.354 | 5.399 | 145.424 | 5.236 | 1.038 | 4.108 | -1.875 | 3377.167 | 42.857 | 66.223
0:39 | 14:06 | 7.039 | 9.993 | -0.165 | -0.159 | 178.583 | 6.301 | 5.399 | 159.728 | 5.241 | 0.521 | 6.23 | 9.188 | 3377.396 | 42.857 | 66.223
0:39 | 14:06 | 7.044 | 9.98 | -0.164 | -0.15 | 188.978 | 6.266 | 5.396 | 159.728 | 5.24 | 1.155 | 4.734 | 12.82 | 3378.204 | 42.857 | 66.223
0:39 | 14:06 | 7.039 | 9.993 | -0.162 | -0.152 | 163.115 | 6.354 | 5.399 | 146.616 | 5.236 | 1.074 | 4.209 | 12.82 | 3378.201 | 42.857 | 66.223
0:39 | 14:06 | 7.025 | 9.966 | -0.163 | -0.153 | 177.827 | 6.354 | 5.399 | 152.576 | 5.236 | 0.831 | 5.18 | 6.68 | 3378.201 | 42.857 | 66.223
0:39 | 14:06 | 7.062 | 9.994 | -0.154 | -0.148 | 196.55 | 6.351 | 5.399 | 159.728 | 5.236 | 1.031 | 5.103 | 2.508 | 3378.468 | 42.857 | 66.223
0:39 | 14:06 | 7.07 | 10.004 | -0.161 | -0.151 | 205.184 | 6.297 | 5.399 | 158.536 | 5.236 | 1.074 | 5.149 | 8.25 | 3378.666 | 42.857 | 66.223
0:39 | 14:06 | 7.054 | 10.018 | -0.171 | -0.158 | 158.079 | 6.354 | 5.399 | 139.464 | 5.235 | 1.161 | 4.791 | 8.25 | 3377.858 | 42.857 | 66.223
0:39 | 14:07 | 7.055 | 9.96 | -0.156 | -0.156 | 132.504 | 6.448 | 5.399 | 139.464 | 5.235 | 1.833 | 5.043 | -18.984 | 3377.749 | 42.857 | 66.223
0:39 | 14:07 | 7.041 | 9.946 | -0.155 | -0.15 | 154.086 | 6.36 | 5.403 | 153.768 | 5.236 | 1.224 | 5.283 | -2.086 | 3377.956 | 42.857 | 66.223
0:39 | 14:07 | 7.052 | 9.97 | -0.15 | -0.148 | 170.381 | 6.354 | 5.399 | 156.152 | 5.24 | 0.896 | 5.353 | 6.023 | 3378.026 | 42.857 | 66.223
0:39 | 14:07 | 7.045 | 9.96 | -0.167 | -0.133 | 163.403 | 6.269 | 5.399 | 144.232 | 5.236 | 1.247 | 5.124 | 18.469 | 3378.791 | 42.857 | 66.223
0:39 | 14:07 | 7.062 | 9.994 | -0.164 | -0.16 | 153.259 | 6.354 | 5.399 | 143.04 | 5.236 | 0.959 | 4.927 | 18.469 | 3378.789 | 42.857 | 66.223
0:39 | 14:07 | 7.062 | 9.994 | -0.155 | -0.151 | 177.072 | 6.36 | 5.401 | 160.92 | 5.236 | 0.861 | 4.806 | -0.07 | 3378.917 | 42.857 | 66.223
0:39 | 14:07 | 7.048 | 9.966 | -0.154 | -0.148 | 192.162 | 6.433 | 5.399 | 162.112 | 5.236 | 1.254 | 5.257 | 5.93 | 3379.164 | 42.857 | 66.223
0:39 | 14:07 | 7.07 | 9.956 | -0.15 | -0.135 | 205.417 | 6.354 | 5.394 | 159.728 | 5.236 | 1.095 | 5.42 | 8.016 | 3379.409 | 42.857 | 66.223
0:39 | 14:07 | 7.072 | 9.986 | -0.139 | -0.132 | 173.619 | 6.373 | 5.394 | 143.04 | 5.236 | 0.459 | 5.813 | 10.969 | 3379.827 | 42.857 | 66.223
0:39 | 14:07 | 7.06 | 9.993 | -0.165 | -0.161 | 185.166 | 6.354 | 5.386 | 149 | 5.236 | 0.354 | 7.194 | 10.969 | 3379.827 | 42.857 | 66.223
0:39 | 14:07 | 7.067 | 10.018 | -0.167 | -0.161 | 202.288 | 6.354 | 5.399 | 156.152 | 5.236 | 1.082 | 3.803 | 0 | 3380.098 | 42.857 | 66.223
0:39 | 14:07 | 7.052 | 9.99 | -0.164 | -0.155 | 207.594 | 6.354 | 5.384 | 163.304 | 5.24 | 0.872 | 5.348 | 7.266 | 3379.925 | 42.857 | 66.223
0:39 | 14:07 | 7.048 | 10.014 | -0.166 | -0.156 | 133.619 | 6.335 | 5.386 | 140.656 | 5.236 | 0.264 | 5.562 | -24.234 | 3379.114 | 42.857 | 66.223
0:39 | 14:07 | 7.052 | 9.974 | -0.152 | -0.148 | 131.856 | 6.439 | 5.386 | 143.04 | 5.236 | 0.929 | 5.592 | -1.57 | 3379.055 | 42.857 | 66.223
0:39 | 14:07 | 7.035 | 9.952 | -0.145 | -0.14 | 158.079 | 6.351 | 5.401 | 151.384 | 5.236 | 0.967 | 4.886 | -1.57 | 3379.166 | 42.857 | 66.223
0:39 | 14:07 | 7.054 | 9.986 | -0.151 | -0.144 | 182.827 | 6.386 | 5.391 | 151.384 | 5.24 | 0.925 | 5.084 | 3.281 | 3379.297 | 42.857 | 66.223
0:39 | 14:07 | 7.06 | 9.981 | -0.168 | -0.148 | 178.745 | 6.354 | 5.386 | 151.384 | 5.235 | 1.095 | 5.109 | 6.773 | 3380.134 | 42.857 | 66.223
0:39 | 14:07 | 7.064 | 9.998 | -0.167 | -0.159 | 158.799 | 6.354 | 5.386 | 149 | 5.236 | 0.939 | 5.239 | 15.82 | 3380.133 | 42.857 | 66.223
0:40 | 14:07 | 7.077 | 10.01 | -0.157 | -0.148 | 173.331 | 6.354 | 5.389 | 159.728 | 5.236 | 1.21 | 4.776 | 15.82 | 3380.221 | 42.857 | 66.223
0:40 | 14:07 | 7.049 | 9.996 | -0.155 | -0.149 | 194.302 | 6.351 | 5.396 | 162.112 | 5.236 | 1.75 | 4.822 | 2.109 | 3380.381 | 42.857 | 66.223
0:40 | 14:07 | 7.06 | 9.981 | -0.157 | -0.143 | 204.446 | 6.36 | 5.399 | 160.92 | 5.236 | 1.206 | 5.334 | 4.406 | 3380.623 | 42.857 | 66.223
0:40 | 14:07 | 7.048 | 9.99 | -0.152 | -0.145 | 186.137 | 6.354 | 5.401 | 141.848 | 5.24 | 0.77 | 5.078 | 3.914 | 3380.567 | 42.857 | 66.223
0:40 | 14:07 | 7.041 | 9.978 | -0.165 | -0.16 | 165.453 | 6.354 | 5.399 | 159.728 | 5.236 | 0.822 | 5.282 | 0.023 | 3380.568 | 42.857 | 66.223
0:40 | 14:07 | 7.052 | 9.993 | -0.16 | -0.155 | 189.698 | 6.354 | 5.399 | 165.688 | 5.24 | 0.967 | 5.184 | 0.023 | 3380.75 | 42.857 | 66.223
0:40 | 14:07 | 7.088 | 9.984 | -0.143 | -0.133 | 203.043 | 6.26 | 5.399 | 170.456 | 5.235 | 1.102 | 5.549 | 5.016 | 3380.937 | 42.857 | 66.223
0:40 | 14:07 | 7.045 | 10.01 | -0.157 | -0.143 | 172.36 | 6.304 | 5.401 | 140.656 | 5.236 | 0.744 | 5.081 | 7.758 | 3381.404 | 42.857 | 66.223
0:40 | 14:07 | 7.054 | 9.994 | -0.164 | -0.156 | 174.932 | 6.351 | 5.406 | 151.384 | 5.236 | 1.932 | 5.293 | 7.266 | 3381.401 | 42.857 | 66.223
0:40 | 14:07 | 7.054 | 9.99 | -0.158 | -0.151 | 193.87 | 6.354 | 5.406 | 160.92 | 5.236 | 1.506 | 5.401 | 2.859 | 3381.522 | 42.857 | 66.223
0:40 | 14:07 | 7.06 | 9.986 | -0.153 | -0.152 | 201.982 | 6.417 | 5.434 | 166.88 | 5.236 | 1.033 | 5.006 | 2.859 | 3381.842 | 42.857 | 66.223
0:40 | 14:07 | 7.064 | 9.98 | -0.154 | -0.141 | 215.201 | 6.354 | 5.399 | 154.96 | 5.236 | 0.831 | 5.052 | 7.828 | 3381.526 | 42.857 | 66.223
0:40 | 14:08 | 7.062 | 9.957 | -0.154 | -0.15 | 138.367 | 6.445 | 5.399 | 145.424 | 5.236 | 1.201 | 5.006 | -27.727 | 3380.692 | 42.857 | 66.223
0:40 | 14:08 | 7.045 | 9.95 | -0.156 | -0.153 | 144.914 | 6.448 | 5.399 | 140.656 | 5.235 | 0.693 | 5.71 | 0.047 | 3380.792 | 42.857 | 66.223
0:40 | 14:08 | 7.045 | 9.967 | -0.165 | -0.161 | 174.518 | 6.448 | 5.401 | 144.232 | 5.25 | 1.963 | 4.755 | 0.047 | 3381.027 | 42.857 | 66.223
0:40 | 14:08 | 7.06 | 9.971 | -0.151 | -0.147 | 184.338 | 6.354 | 5.394 | 154.96 | 5.253 | 1.707 | 4.882 | 8.602 | 3381.355 | 42.857 | 66.223
0:40 | 14:08 | 7.048 | 9.984 | -0.152 | -0.143 | 169.014 | 6.436 | 5.399 | 134.696 | 5.236 | 1.189 | 5.002 | 16.125 | 3381.747 | 42.857 | 66.223
0:40 | 14:08 | 7.062 | 9.98 | -0.153 | -0.149 | 165.849 | 6.351 | 5.399 | 138.272 | 5.236 | 1.016 | 5.543 | 0.445 | 3381.744 | 42.857 | 66.223
0:40 | 14:08 | 7.055 | 9.966 | -0.153 | -0.148 | 192.576 | 6.395 | 5.403 | 145.424 | 5.235 | 1.226 | 5.007 | 3.398 | 3381.909 | 42.857 | 66.223
0:40 | 14:08 | 7.072 | 9.98 | -0.151 | -0.14 | 211.568 | 6.354 | 5.399 | 153.768 | 5.236 | 1.107 | 4.862 | 3.398 | 3382.272 | 42.857 | 66.223
0:40 | 14:08 | 7.055 | 9.978 | -0.162 | -0.147 | 176.784 | 6.386 | 5.419 | 149 | 5.236 | 1.011 | 5.129 | 9.281 | 3381.147 | 42.857 | 66.223
0:40 | 14:08 | 7.052 | 9.953 | -0.157 | -0.15 | 124.194 | 6.448 | 5.436 | 143.04 | 5.236 | 0.989 | 6.424 | -27.023 | 3381.147 | 42.857 | 66.223
0:40 | 14:08 | 7.048 | 9.96 | -0.155 | -0.147 | 152.827 | 6.36 | 5.401 | 160.92 | 5.236 | 1.237 | 5.52 | 3.539 | 3381.337 | 42.857 | 66.223
0:40 | 14:08 | 7.044 | 9.971 | -0.158 | -0.155 | 177.522 | 6.354 | 5.419 | 164.496 | 5.236 | 1.457 | 5.205 | 5.789 | 3381.535 | 42.857 | 66.223
0:40 | 14:08 | 7.06 | 9.964 | -0.157 | -0.14 | 182.126 | 6.301 | 5.418 | 164.496 | 5.236 | 0.939 | 5.044 | 5.789 | 3382.183 | 42.857 | 66.223
0:40 | 14:08 | 7.062 | 9.988 | -0.157 | -0.15 | 156.604 | 6.351 | 5.446 | 145.424 | 5.236 | 0.715 | 6.533 | 15.539 | 3382.183 | 42.857 | 66.223
0:40 | 14:08 | 7.072 | 9.978 | -0.155 | -0.148 | 167.791 | 6.351 | 5.457 | 160.92 | 5.236 | 0.667 | 3.941 | 0.563 | 3382.267 | 42.857 | 66.223
0:40 | 14:08 | 7.072 | 9.988 | -0.152 | -0.145 | 189.986 | 6.354 | 5.423 | 165.688 | 5.235 | 1.642 | 6.136 | 6.633 | 3382.514 | 42.857 | 66.223
0:40 | 14:08 | 7.058 | 9.981 | -0.159 | -0.146 | 201.191 | 6.26 | 5.419 | 169.264 | 5.236 | 1.113 | 4.805 | 6.633 | 3382.742 | 42.857 | 66.223
0:40 | 14:08 | 7.067 | 9.984 | -0.165 | -0.154 | 185.381 | 6.354 | 5.439 | 147.808 | 5.241 | 0.119 | 5.149 | 6.234 | 3382.424 | 42.857 | 66.223
0:41 | 14:08 | 7.06 | 9.998 | -0.152 | -0.145 | 131.317 | 6.354 | 5.403 | 144.232 | 5.236 | 0.828 | 5.315 | -7.898 | 3382.414 | 42.857 | 66.223
0:41 | 14:08 | 7.052 | 9.964 | -0.154 | -0.15 | 166.856 | 6.351 | 5.413 | 159.728 | 5.236 | 1.158 | 5.303 | 1.359 | 3382.601 | 42.857 | 66.223
0:41 | 14:08 | 7.067 | 9.99 | -0.155 | -0.147 | 188.295 | 6.354 | 5.413 | 163.304 | 5.236 | 1.294 | 5.04 | 4.594 | 3382.668 | 42.857 | 66.223
0:41 | 14:08 | 7.067 | 9.97 | -0.158 | -0.141 | 183.151 | 6.269 | 5.399 | 160.92 | 5.236 | 1.366 | 5.226 | 4.594 | 3383.193 | 42.857 | 66.223
0:41 | 14:08 | 7.06 | 9.988 | -0.156 | -0.149 | 163.493 | 6.351 | 5.401 | 152.576 | 5.235 | 1.366 | 5.226 | 12.773 | 3383.193 | 42.857 | 66.223
0:41 | 14:08 | 7.055 | 9.981 | -0.156 | -0.149 | 182.683 | 6.26 | 5.399 | 168.072 | 5.236 | 1.435 | 4.263 | 1.43 | 3383.407 | 42.857 | 66.223
0:41 | 14:08 | 7.064 | 9.993 | -0.151 | -0.144 | 201.424 | 6.257 | 5.413 | 169.264 | 5.235 | 1.129 | 5.776 | 5.25 | 3383.797 | 42.857 | 66.223
0:41 | 14:08 | 7.072 | 9.978 | -0.153 | -0.14 | 205.993 | 6.26 | 5.411 | 165.688 | 5.236 | 1.181 | 5.243 | 6.844 | 3383.591 | 42.857 | 66.223
0:41 | 14:08 | 7.062 | 9.986 | -0.161 | -0.158 | 138.906 | 6.354 | 5.408 | 145.424 | 5.24 | -0.211 | 4.529 | 6.844 | 3383.238 | 42.857 | 66.223
0:41 | 14:08 | 7.07 | 9.978 | -0.159 | -0.153 | 142.576 | 6.445 | 5.401 | 150.192 | 5.235 | 2.647 | 6.425 | -13.406 | 3383.241 | 42.857 | 66.223
0:41 | 14:08 | 7.045 | 9.99 | -0.153 | -0.147 | 181.856 | 6.448 | 5.403 | 159.728 | 5.236 | 1.213 | 5.05 | 1.617 | 3383.366 | 42.857 | 66.223
0:41 | 14:08 | 7.072 | 9.986 | -0.163 | -0.152 | 188.834 | 6.301 | 5.413 | 168.072 | 5.235 | 1.333 | 4.808 | 3.445 | 3383.508 | 42.857 | 66.223
0:41 | 14:09 | 7.039 | 9.967 | -0.163 | -0.148 | 186.82 | 6.354 | 5.403 | 140.656 | 5.236 | 0.954 | 5.284 | 3.445 | 3383.912 | 42.857 | 66.223
0:41 | 14:09 | 7.068 | 10.003 | -0.15 | -0.137 | 0 | 6.354 | 5.424 | 151.384 | 5.236 | 0.818 | 6.468 | 11.109 | 3383.289 | 42.857 | 66.223
0:41 | 14:09 | 7.054 | 9.961 | -0.154 | -0.147 | 0 | 6.354 | 5.416 | 163.304 | 5.236 | 1.74 | 5.594 | -15.891 | 3383.25 | 42.857 | 66.223
0:41 | 14:09 | 7.035 | 9.974 | -0.155 | -0.151 | 0 | 6.26 | 5.411 | 166.88 | 5.236 | 1.281 | 4.704 | 0 | 3383.25 | 42.857 | 66.223
0:41 | 14:09 | 7.077 | 9.956 | -0.145 | -0.131 | 0 | 6.257 | 5.423 | 150.192 | 5.236 | 0.947 | 4.943 | 0 | 3383.25 | 42.857 | 66.223
0:41 | 14:09 | 7.078 | 9.964 | -0.145 | -0.138 | 0 | 6.448 | 5.413 | 139.464 | 5.236 | 3.747 | 4.358 | 0 | 3383.25 | 42.857 | 66.223
0:41 | 14:09 | 7.068 | 9.988 | -0.171 | -0.166 | 0 | 6.448 | 5.401 | 151.384 | 5.236 | -0.005 | 5.254 | 0 | 3383.25 | 42.857 | 66.223
0:41 | 14:09 | 7.058 | 9.988 | -0.169 | -0.163 | 0 | 6.448 | 5.399 | 158.536 | 5.236 | 1.17 | 5.089 | 0 | 3383.25 | 42.857 | 66.223
0:41 | 14:09 | 7.062 | 9.976 | -0.159 | -0.144 | 0 | 6.354 | 5.411 | 157.344 | 5.236 | 1.166 | 5.062 | 0 | 3383.25 | 42.857 | 66.223
0:41 | 14:09 | 7.055 | 9.981 | -0.153 | -0.141 | 0 | 6.36 | 5.403 | 131.12 | 5.236 | 0.878 | 3.724 | 0 | 3383.25 | 42.857 | 66.223
0:41 | 14:09 | 7.049 | 9.96 | -0.149 | -0.141 | 0 | 6.445 | 5.446 | 145.424 | 5.236 | 1.143 | 5.486 | 0 | 3383.25 | 42.857 | 66.223
0:41 | 14:09 | 7.041 | 9.971 | -0.151 | -0.145 | 0 | 6.395 | 5.411 | 151.384 | 5.235 | 1.758 | 5.099 | 0 | 3383.25 | 42.857 | 66.223
0:41 | 14:09 | 7.038 | 9.993 | -0.159 | -0.148 | 0 | 6.351 | 5.408 | 156.152 | 5.235 | 1.419 | 5.118 | 0 | 3383.25 | 42.857 | 66.223
0:41 | 14:09 | 7.06 | 9.99 | -0.166 | -0.15 | 0 | 6.351 | 5.399 | 131.12 | 5.235 | 0.575 | 4.789 | 0 | 3383.25 | 42.857 | 66.223
0:41 | 14:09 | 7.085 | 9.993 | -0.144 | -0.134 | 0 | 6.354 | 5.399 | 139.464 | 5.236 | 1.56 | 5.148 | 0 | 3383.25 | 42.857 | 66.223
0:41 | 14:09 | 7.077 | 9.978 | -0.142 | -0.135 | 0 | 6.354 | 5.401 | 145.424 | 5.236 | 1.188 | 4.907 | 0 | 3383.25 | 42.857 | 66.223
0:41 | 14:09 | 7.072 | 9.981 | -0.172 | -0.157 | 0 | 6.351 | 5.401 | 156.152 | 5.235 | 1.112 | 4.849 | 0 | 3383.25 | 42.857 | 66.223
0:41 | 14:09 | 7.067 | 9.961 | -0.153 | -0.152 | 0 | 6.351 | 5.399 | 145.424 | 5.236 | 1.113 | 5.292 | 0 | 3383.25 | 42.857 | 66.223
0:42 | 14:09 | 7.072 | 9.947 | -0.146 | -0.139 | 0 | 6.354 | 5.399 | 141.848 | 5.235 | 0.626 | 4.956 | 0 | 3383.25 | 42.857 | 66.223
0:42 | 14:09 | 7.052 | 9.957 | -0.161 | -0.152 | 0 | 6.354 | 5.399 | 145.424 | 5.236 | 0.955 | 5.21 | 0 | 3383.25 | 42.857 | 66.223
0:42 | 14:09 | 7.067 | 9.97 | -0.162 | -0.149 | 0 | 6.351 | 5.399 | 150.192 | 5.236 | 1.006 | 5.191 | 0 | 3383.25 | 42.857 | 66.223
0:42 | 14:09 | 7.054 | 9.971 | -0.166 | -0.142 | 0 | 6.351 | 5.399 | 153.768 | 5.223 | 0.967 | 4.997 | 0 | 3383.25 | 42.857 | 66.223
0:42 | 14:09 | 7.045 | 9.967 | -0.166 | -0.155 | 0 | 6.417 | 5.396 | 138.272 | 5.235 | 0.554 | 5.342 | 0 | 3383.25 | 42.857 | 66.223
0:42 | 14:09 | 7.054 | 9.866 | -0.155 | -0.143 | -282.633 | 6.445 | 5.386 | 127.544 | 5.236 | 1.523 | 5.228 | -188.648 | 3372.079 | 42.857 | 66.223
0:42 | 14:09 | 7.06 | 9.773 | -0.154 | -0.139 | -380.694 | 6.571 | 5.386 | 85.824 | 5.235 | 1.552 | 4.797 | -188.648 | 3341.985 | 42.857 | 66.223
0:42 | 14:09 | 7.06 | 9.777 | -0.155 | -0.152 | -362.202 | 6.637 | 5.386 | 77.48 | 5.235 | 0.996 | 4.703 | -801.703 | 3308.756 | 42.857 | 66.223
0:42 | 14:09 | 7.067 | 9.796 | -0.159 | -0.149 | -359.259 | 6.741 | 5.386 | 76.288 | 5.236 | 1.233 | 5.136 | -1100.672 | 3266.877 | 42.857 | 66.223
0:42 | 14:09 | 7.031 | 9.811 | -0.173 | -0.162 | -364.115 | 6.829 | 5.386 | 75.096 | 5.236 | 1.095 | 5.122 | -1391.039 | 3223.07 | 42.857 | 66.223
0:42 | 14:09 | 7.06 | 9.787 | -0.176 | -0.163 | -364.799 | 6.829 | 5.386 | 75.096 | 5.236 | 0.967 | 5.038 | -1487.531 | 3167.62 | 42.857 | 66.223
0:42 | 14:09 | 7.011 | 9.788 | -0.161 | -0.152 | -352.025 | 6.829 | 5.386 | 75.096 | 5.236 | 1.08 | 5.064 | -1487.531 | 3114.92 | 42.857 | 66.223
0:42 | 14:10 | 7.002 | 9.783 | -0.162 | -0.153 | -348.327 | 6.823 | 5.386 | 75.096 | 5.24 | 1.043 | 5.109 | -1695.398 | 3059.42 | 42.857 | 66.223
0:42 | 14:10 | 7.002 | 9.788 | -0.154 | -0.14 | -323.392 | 6.832 | 5.386 | 75.096 | 5.236 | 1.123 | 5.134 | -1861.594 | 2995.24 | 42.857 | 66.223
0:42 | 14:10 | 7.002 | 9.814 | -0.159 | -0.143 | -305.05 | 6.829 | 5.386 | 75.096 | 5.24 | 1.148 | 5.195 | -2162.063 | 2926.41 | 42.857 | 66.223
0:42 | 14:10 | 6.996 | 9.774 | -0.178 | -0.168 | -309.734 | 6.829 | 5.386 | 75.096 | 5.236 | 0.998 | 5.084 | -1913.766 | 2847 | 42.857 | 66.223
0:42 | 14:10 | 7.002 | 9.774 | -0.164 | -0.156 | -309.633 | 6.731 | 5.389 | 75.096 | 5.236 | 1.054 | 5.165 | -1913.766 | 2776.17 | 42.857 | 66.223
0:42 | 14:10 | 6.984 | 9.728 | -0.166 | -0.151 | -305.878 | 6.731 | 5.386 | 75.096 | 5.236 | 1.006 | 5.207 | -2250.141 | 2705.04 | 42.857 | 66.223
0:42 | 14:10 | 6.982 | 9.753 | -0.169 | -0.155 | -298.324 | 6.728 | 5.386 | 75.096 | 5.236 | 0.932 | 5.174 | -2310.492 | 2629.82 | 42.857 | 66.223
0:42 | 14:10 | 6.984 | 9.749 | -0.146 | -0.136 | -281.241 | 6.728 | 5.386 | 75.096 | 5.24 | 0.924 | 5.108 | -2507.18 | 2550.18 | 42.857 | 66.223
0:42 | 14:10 | 6.955 | 9.742 | -0.164 | -0.161 | -278.183 | 6.728 | 5.386 | 76.288 | 5.236 | 0.972 | 5.096 | -2507.18 | 2455.52 | 42.857 | 66.223
0:42 | 14:10 | 6.953 | 9.746 | -0.176 | -0.165 | -286.237 | 6.728 | 5.386 | 76.288 | 5.235 | 0.861 | 5.01 | -2595.188 | 2373.96 | 42.857 | 66.223
0:42 | 14:10 | 6.943 | 9.725 | -0.173 | -0.152 | -287.212 | 6.731 | 5.386 | 76.288 | 5.236 | 0.961 | 5.045 | -2270.531 | 2294.68 | 42.857 | 66.223
0:42 | 14:10 | 6.922 | 9.708 | -0.165 | -0.153 | -287.504 | 6.731 | 5.383 | 76.288 | 5.235 | 1.009 | 5.101 | -2510.227 | 2214.74 | 42.857 | 66.223
0:42 | 14:10 | 6.918 | 9.688 | -0.152 | -0.148 | -281.399 | 6.801 | 5.378 | 76.288 | 5.24 | 0.938 | 5.214 | -2342.977 | 2132.25 | 42.857 | 66.223
0:42 | 14:10 | 6.912 | 9.669 | -0.148 | -0.138 | -265.55 | 6.731 | 5.386 | 76.288 | 5.236 | 0.972 | 5.021 | -2342.977 | 2044.43 | 42.857 | 66.223
0:42 | 14:10 | 6.908 | 9.693 | -0.163 | -0.151 | -259.007 | 6.731 | 5.386 | 77.48 | 5.236 | 1.024 | 5.068 | -2822.813 | 1946.06 | 42.857 | 66.223
0:42 | 14:10 | 6.929 | 9.709 | -0.161 | -0.149 | -263.014 | 6.731 | 5.384 | 76.288 | 5.236 | 0.907 | 4.998 | -2711.93 | 1870.12 | 42.857 | 66.223
0:42 | 14:10 | 6.916 | 9.689 | -0.14 | -0.141 | -265.482 | 6.728 | 5.386 | 77.48 | 5.24 | 1.463 | 5.256 | -2475.938 | 1780.92 | 42.857 | 66.223
0:42 | 14:10 | 6.893 | 9.652 | -0.153 | -0.145 | -264.331 | 6.731 | 5.379 | 77.48 | 5.236 | 0.896 | 4.9 | -2417.789 | 1681.84 | 42.857 | 66.223
0:43 | 14:10 | 6.886 | 9.647 | -0.163 | -0.149 | -265.298 | 6.731 | 5.386 | 78.672 | 5.236 | 1.15 | 5.088 | -2417.789 | 1594.66 | 42.857 | 66.223
0:43 | 14:10 | 6.875 | 9.674 | -0.144 | -0.138 | 0 | 6.731 | 5.386 | 78.672 | 5.236 | 1.056 | 5.005 | -2768.367 | 1543.19 | 42.857 | 66.223
0:43 | 14:10 | 6.867 | 9.655 | -0.149 | -0.141 | 0 | 6.731 | 5.386 | 77.48 | 5.235 | 0.934 | 5.142 | -895.125 | 1543.19 | 42.857 | 66.223
0:43 | 14:10 | 6.887 | 9.647 | -0.15 | -0.144 | 0 | 6.731 | 5.386 | 77.48 | 5.236 | 1.029 | 4.99 | 0 | 1543.19 | 42.857 | 66.223
0:43 | 14:10 | 6.882 | 9.634 | -0.157 | -0.144 | 0 | 6.731 | 5.386 | 78.672 | 5.236 | 1.035 | 5.048 | 0 | 1543.19 | 42.857 | 66.223
0:43 | 14:10 | 6.883 | 9.657 | -0.143 | -0.124 | 0 | 6.829 | 5.386 | 77.48 | 5.236 | 1.052 | 5.102 | 0 | 1543.19 | 42.857 | 66.223
0:43 | 14:10 | 6.889 | 9.628 | -0.131 | -0.118 | 0 | 6.829 | 5.384 | 76.288 | 5.24 | 1.052 | 5.075 | 0 | 1543.19 | 42.857 | 66.223
0:43 | 14:10 | 6.9 | 9.633 | -0.12 | -0.117 | 0 | 6.829 | 5.386 | 77.48 | 5.235 | 0.988 | 5.094 | 0 | 1543.19 | 42.857 | 66.223
0:43 | 14:10 | 6.873 | 9.638 | -0.15 | -0.136 | 0 | 6.829 | 5.386 | 77.48 | 5.235 | 0.988 | 5.094 | 0 | 1543.19 | 42.857 | 66.223
0:43 | 14:10 | 6.87 | 9.678 | -0.169 | -0.157 | 0 | 6.829 | 5.386 | 77.48 | 5.236 | 0.974 | 5.085 | 0 | 1543.19 | 42.857 | 66.223
0:43 | 14:10 | 6.869 | 9.664 | -0.165 | -0.155 | 0 | 6.829 | 5.386 | 77.48 | 5.24 | 1.106 | 5.044 | 0 | 1543.19 | 42.857 | 66.223
0:43 | 14:10 | 6.889 | 9.661 | -0.145 | -0.138 | 0 | 6.823 | 5.386 | 76.288 | 5.25 | 0.995 | 5.073 | 0 | 1543.19 | 42.857 | 66.223
0:43 | 14:11 | 6.892 | 9.627 | -0.133 | -0.122 | 0 | 6.823 | 5.378 | 77.48 | 5.245 | 1.018 | 5.036 | 0 | 1543.19 | 42.857 | 66.223
0:43 | 14:11 | 6.9 | 9.675 | -0.124 | -0.111 | 0 | 6.823 | 5.386 | 76.288 | 5.236 | 0.974 | 5.149 | 0 | 1543.19 | 42.857 | 66.223
0:43 | 14:11 | 6.908 | 9.657 | -0.124 | -0.115 | 0 | 6.829 | 5.386 | 76.288 | 5.236 | 1.057 | 5.081 | 0 | 1543.19 | 42.857 | 66.223
0:43 | 14:11 | 6.897 | 9.661 | -0.141 | -0.134 | 0 | 6.832 | 5.386 | 76.288 | 5.236 | 1.053 | 5.015 | 0 | 1543.19 | 42.857 | 66.223
0:43 | 14:11 | 6.91 | 9.659 | -0.132 | -0.123 | 0 | 6.829 | 5.386 | 76.288 | 5.235 | 1.013 | 5.109 | 0 | 1543.19 | 42.857 | 66.223
0:43 | 14:11 | 6.887 | 9.669 | -0.14 | -0.127 | 0 | 6.829 | 5.386 | 76.288 | 5.24 | 0.974 | 5.078 | 0 | 1543.19 | 42.857 | 66.223
0:43 | 14:11 | 6.863 | 9.642 | -0.141 | -0.125 | -402.342 | 6.832 | 5.389 | 76.288 | 5.235 | 1.121 | 5.014 | 0 | 1512.29 | 42.857 | 66.223
0:43 | 14:11 | 6.856 | 9.664 | -0.137 | -0.131 | -316.033 | 6.832 | 5.391 | 76.288 | 5.236 | 1.034 | 5.071 | -741.75 | 1462.56 | 42.857 | 66.223
0:43 | 14:11 | 6.859 | 9.645 | -0.143 | -0.136 | -284.547 | 6.829 | 5.386 | 77.48 | 5.235 | 0.897 | 5.114 | -1457.344 | 1408.2 | 42.857 | 66.223
0:43 | 14:11 | 6.86 | 9.624 | -0.15 | -0.136 | -299.079 | 6.823 | 5.386 | 77.48 | 5.235 | 0.997 | 4.923 | -1866.633 | 1350.43 | 42.857 | 66.223
0:43 | 14:11 | 6.869 | 9.647 | -0.139 | -0.128 | -294.665 | 6.829 | 5.386 | 77.48 | 5.236 | 0.913 | 5.127 | -2090.297 | 1275.56 | 42.857 | 66.223
0:43 | 14:11 | 6.846 | 9.606 | -0.143 | -0.128 | -291.234 | 6.823 | 5.386 | 76.288 | 5.236 | 0.934 | 4.98 | -2090.297 | 1217.38 | 42.857 | 66.223
0:43 | 14:11 | 6.816 | 9.614 | -0.152 | -0.143 | -284.331 | 6.829 | 5.386 | 77.48 | 5.236 | 1.11 | 5.041 | -1973.719 | 1143.96 | 42.857 | 66.223
0:43 | 14:11 | 6.824 | 9.581 | -0.15 | -0.137 | -273.014 | 6.832 | 5.386 | 77.48 | 5.24 | 1.216 | 5.1 | -2126.906 | 1061.68 | 42.857 | 66.223
0:43 | 14:11 | 6.826 | 9.603 | -0.149 | -0.137 | -256 | 6.829 | 5.386 | 77.48 | 5.241 | 0.788 | 4.989 | -2370.914 | 988.98 | 42.857 | 66.223
0:43 | 14:11 | 6.806 | 9.589 | -0.149 | -0.146 | -271.061 | 6.829 | 5.384 | 76.288 | 5.236 | 0.962 | 5.139 | -2309.883 | 908.38 | 42.857 | 66.223
0:43 | 14:11 | 6.817 | 9.594 | -0.142 | -0.133 | -268.324 | 6.829 | 5.386 | 77.48 | 5.236 | 1.487 | 5.067 | -2309.883 | 819.33 | 42.857 | 66.223
0:43 | 14:11 | 6.803 | 9.553 | -0.144 | -0.133 | -254.158 | 6.832 | 5.386 | 77.48 | 5.235 | 1.026 | 4.955 | -2435.32 | 738 | 42.857 | 66.223
0:44 | 14:11 | 6.791 | 9.567 | -0.157 | -0.147 | -246.176 | 6.829 | 5.386 | 76.288 | 5.236 | 1.09 | 5.051 | -2889.141 | 659.43 | 42.857 | 66.223
0:44 | 14:11 | 6.768 | 9.559 | -0.156 | -0.147 | -258.288 | 6.829 | 5.386 | 76.288 | 5.236 | 1.011 | 5.194 | -2285.789 | 576.6 | 42.857 | 66.223
0:44 | 14:11 | 6.76 | 9.552 | -0.147 | -0.141 | -257.507 | 6.829 | 5.386 | 77.48 | 5.236 | 0.757 | 5.116 | -2637.469 | 479.4 | 42.857 | 66.223
0:44 | 14:11 | 6.745 | 9.506 | -0.161 | -0.14 | -255.238 | 6.829 | 5.386 | 77.48 | 5.236 | 0.895 | 4.986 | -2637.469 | 394.13 | 42.857 | 66.223
0:44 | 14:11 | 6.741 | 9.516 | -0.146 | -0.132 | -255.302 | 6.829 | 5.386 | 76.288 | 5.233 | 1.109 | 5.051 | -2781.352 | 305.61 | 42.857 | 66.223
0:44 | 14:11 | 6.745 | 9.529 | -0.137 | -0.125 | -245.816 | 6.829 | 5.379 | 76.288 | 5.236 | 0.926 | 5.133 | -2770.852 | 214.13 | 42.857 | 66.223
0:44 | 14:11 | 6.745 | 9.53 | -0.138 | -0.128 | -234.04 | 6.829 | 5.386 | 77.48 | 5.24 | 0.961 | 5.115 | -2925.539 | 124.99 | 42.857 | 66.223
0:44 | 14:11 | 6.745 | 9.495 | -0.144 | -0.13 | 0 | 6.709 | 5.386 | 76.288 | 5.24 | 1.32 | 4.93 | -2084.602 | 53.71 | 42.857 | 66.223
0:44 | 14:11 | 6.73 | 9.486 | -0.144 | -0.131 | 0 | 6.36 | 5.386 | 45.296 | 5.236 | 1.116 | 5.191 | -2084.602 | 53.71 | 42.857 | 66.223
0:44 | 14:11 | 6.718 | 9.481 | -0.147 | -0.134 | 0 | 4.675 | 5.379 | 42.912 | 5.236 | 0.771 | 5.302 | -0.094 | 53.71 | 42.857 | 66.223
0:44 | 14:11 | 6.727 | 9.482 | -0.134 | -0.121 | 0 | 2.945 | 5.386 | 42.912 | 5.236 | 1.167 | 5.003 | 0 | 53.71 | 42.857 | 66.223
0:44 | 14:11 | 6.712 | 9.481 | -0.14 | -0.132 | 0 | 1.238 | 5.386 | 42.912 | 5.236 | 0.982 | 5.045 | 0 | 53.71 | 42.857 | 66.223
0:44 | 14:12 | 6.734 | 9.499 | -0.148 | -0.134 | 0 | 0 | 5.386 | 42.912 | 5.24 | 1.038 | 5.065 | 0 | 53.71 | 42.857 | 66.223
0:44 | 14:12 | 6.734 | 9.506 | -0.151 | -0.136 | 0 | 0 | 5.386 | 42.912 | 5.236 | 1.028 | 5.044 | 0 | 53.71 | 42.857 | 66.223
0:44 | 14:12 | 6.75 | 9.509 | -0.147 | -0.132 | 0 | 0 | 5.386 | 42.912 | 5.236 | 1.012 | 5.009 | 0 | 53.71 | 42.857 | 66.223
0:44 | 14:12 | 6.737 | 9.486 | -0.138 | -0.126 | -397.201 | 0 | 5.386 | 42.912 | 5.236 | 1.055 | 5.123 | -53.625 | 41.24 | 42.857 | 66.223
0:44 | 14:12 | 6.73 | 9.458 | -0.139 | -0.124 | 0 | 0 | 5.386 | 42.912 | 5.235 | 1.148 | 5.2 | -1214.32 | -6.99 | 42.857 | 66.223
0:44 | 14:12 | 6.707 | 9.455 | -0.133 | -0.12 | 0 | 0 | 5.373 | 42.912 | 5.236 | 1.044 | 5.032 | -1214.32 | -12.15 | 42.857 | 66.223
0:44 | 14:12 | 6.712 | 9.482 | -0.139 | -0.126 | 0 | 0 | 5.386 | 42.912 | 5.235 | 1.233 | 5.295 | -312.609 | -12.15 | 42.857 | 66.223
0:44 | 14:12 | 6.731 | 9.495 | -0.137 | -0.126 | 0 | 0 | 5.386 | 42.912 | 5.236 | 0.948 | 5.052 | 0 | -12.15 | 42.857 | 66.223
0:44 | 14:12 | 6.74 | 9.492 | -0.139 | -0.127 | 0 | 0 | 5.373 | 42.912 | 5.24 | 0.983 | 5.01 | 0 | -12.15 | 42.857 | 66.223
0:44 | 14:12 | 6.725 | 9.496 | -0.154 | -0.14 | 0 | 0 | 5.374 | 42.912 | 5.236 | 0.977 | 5.088 | 0 | -12.15 | 42.857 | 66.223
0:44 | 14:12 | 6.725 | 9.492 | -0.15 | -0.134 | 0 | 0 | 5.384 | 42.912 | 5.235 | 1.023 | 5.054 | 0 | -12.15 | 42.857 | 66.223
0:44 | 14:12 | 6.704 | 9.467 | -0.143 | -0.127 | 0 | 0 | 5.374 | 42.912 | 5.235 | 0.983 | 5.08 | 0 | -12.15 | 42.857 | 66.223
0:44 | 14:12 | 6.715 | 9.452 | -0.141 | -0.125 | 0 | 0 | 5.373 | 42.912 | 5.235 | 1.017 | 5.066 | 0 | -12.15 | 42.857 | 66.223
0:44 | 14:12 | 6.712 | 9.454 | -0.141 | -0.127 | 0 | 0 | 5.374 | 42.912 | 5.235 | 0.997 | 5.091 | 0 | -12.15 | 42.857 | 66.223
0:44 | 14:12 | 6.73 | 9.492 | -0.141 | -0.127 | 0 | 0 | 5.373 | 42.912 | 5.236 | 0.995 | 5.037 | 0 | -12.15 | 42.857 | 66.223
0:44 | 14:12 | 6.73 | 9.491 | -0.145 | -0.131 | 0 | 0 | 5.374 | 41.72 | 5.236 | 1.062 | 5.065 | 0 | -12.15 | 42.857 | 66.223
0:44 | 14:12 | 6.735 | 9.501 | -0.152 | -0.135 | 0 | 0 | 5.374 | 42.912 | 5.235 | 1.004 | 5.047 | 0 | -12.15 | 42.857 | 66.223
0:44 | 14:12 | 6.715 | 9.467 | -0.144 | -0.127 | 0 | 0 | 5.374 | 41.72 | 5.236 | 1.03 | 5.08 | 0 | -12.15 | 42.857 | 66.223
0:45 | 14:12 | 6.717 | 9.467 | -0.143 | -0.127 | 0 | 0 | 5.383 | 41.72 | 5.236 | 0.967 | 5.065 | 0 | -12.15 | 42.857 | 66.223
0:45 | 14:12 | 6.708 | 9.472 | -0.144 | -0.127 | 0 | 0 | 5.378 | 42.912 | 5.235 | 1.048 | 5.104 | 0 | -12.15 | 42.857 | 66.223
0:45 | 14:12 | 6.734 | 9.496 | -0.13 | -0.116 | 0 | 0 | 5.389 | 41.72 | 5.24 | 0.976 | 5.042 | 0 | -12.15 | 42.857 | 66.223
0:45 | 14:12 | 6.744 | 9.488 | -0.128 | -0.118 | 0 | 0 | 5.383 | 42.912 | 5.236 | 1.022 | 5.07 | 0 | -12.15 | 42.857 | 66.223
0:45 | 14:12 | 6.735 | 9.501 | -0.144 | -0.125 | 0 | 0 | 5.386 | 42.912 | 5.236 | 1.017 | 5.012 | 0 | -12.15 | 42.857 | 66.223
0:45 | 14:12 | 6.704 | 9.488 | -0.153 | -0.131 | 0 | 0 | 5.386 | 42.912 | 5.236 | 1.016 | 5.067 | 0 | -12.15 | 42.857 | 66.223
0:45 | 14:12 | 6.704 | 9.468 | -0.159 | -0.141 | 0 | 0 | 5.386 | 42.912 | 5.235 | 0.994 | 5.088 | 0 | -12.15 | 42.857 | 66.223
0:45 | 14:12 | 6.711 | 9.455 | -0.141 | -0.127 | 0 | 0 | 5.384 | 42.912 | 5.235 | 0.976 | 5.098 | 0 | -12.15 | 42.857 | 66.223
0:45 | 14:12 | 6.707 | 9.478 | -0.138 | -0.125 | 0 | 0 | 5.374 | 41.72 | 5.24 | 1.039 | 5.038 | 0 | -12.15 | 42.857 | 66.223
0:45 | 14:12 | 6.748 | 9.488 | -0.145 | -0.131 | 0 | 0 | 5.383 | 41.72 | 5.235 | 1.021 | 5.027 | 0 | -12.15 | 42.857 | 66.223
0:45 | 14:12 | 6.737 | 9.492 | -0.15 | -0.135 | 0 | 0 | 5.386 | 41.72 | 5.236 | 1.051 | 5.053 | 0 | -12.15 | 42.857 | 66.223
0:45 | 14:12 | 6.735 | 9.486 | -0.146 | -0.13 | 0 | 0 | 5.378 | 41.72 | 5.236 | 1.053 | 5.104 | 0 | -12.15 | 42.857 | 66.223
0:45 | 14:13 | 6.727 | 9.468 | -0.138 | -0.123 | 0 | 0 | 5.374 | 42.912 | 5.235 | 1.025 | 5.048 | 0 | -12.15 | 42.857 | 66.223
0:45 | 14:13 | 6.708 | 9.462 | -0.143 | -0.121 | 0 | 0 | 5.373 | 41.72 | 5.236 | 0.924 | 5.093 | 0 | -12.15 | 42.857 | 66.223
0:45 | 14:13 | 6.711 | 9.477 | -0.141 | -0.128 | 0 | 0 | 5.374 | 42.912 | 5.236 | 1.013 | 5.088 | 0 | -12.15 | 42.857 | 66.223
0:45 | 14:13 | 6.727 | 9.495 | -0.151 | -0.135 | 0 | 0 | 5.373 | 41.72 | 5.235 | 0.963 | 5.083 | 0 | -12.15 | 42.857 | 66.223
0:45 | 14:13 | 6.74 | 9.511 | -0.151 | -0.137 | 0 | 0 | 5.374 | 41.72 | 5.236 | 1.124 | 5.147 | 0 | -12.15 | 42.857 | 66.223
0:45 | 14:13 | 6.745 | 9.481 | -0.145 | -0.128 | 0 | 0 | 5.386 | 42.912 | 5.236 | 1.051 | 5.068 | 0 | -12.15 | 42.857 | 66.223
0:45 | 14:13 | 6.708 | 9.484 | -0.149 | -0.134 | 0 | 0 | 5.378 | 42.912 | 5.236 | 1.044 | 5.04 | 0 | -12.15 | 42.857 | 66.223
0:45 | 14:13 | 6.721 | 9.467 | -0.139 | -0.125 | 0 | 0 | 5.373 | 42.912 | 5.236 | 1.001 | 4.968 | 0 | -12.15 | 42.857 | 66.223
0:45 | 14:13 | 6.708 | 9.464 | -0.143 | -0.127 | 0 | 0 | 5.384 | 41.72 | 5.235 | 0.965 | 5.132 | 0 | -12.15 | 42.857 | 66.223
0:45 | 14:13 | 6.723 | 9.491 | -0.145 | -0.131 | 0 | 0 | 5.386 | 41.72 | 5.24 | 0.967 | 5.042 | 0 | -12.15 | 42.857 | 66.223
0:45 | 14:13 | 6.74 | 9.509 | -0.134 | -0.12 | 0 | 0 | 5.374 | 41.72 | 5.233 | 1.024 | 5.098 | 0 | -12.15 | 42.857 | 66.223
0:45 | 14:13 | 6.735 | 9.523 | -0.136 | -0.124 | 0 | 0 | 5.374 | 42.912 | 5.236 | 1.012 | 5.038 | 0 | -12.15 | 42.857 | 66.223
0:45 | 14:13 | 6.73 | 9.481 | -0.146 | -0.132 | 0 | 0 | 5.373 | 41.72 | 5.235 | 0.997 | 5.105 | 0 | -12.15 | 42.857 | 66.223
0:45 | 14:13 | 6.712 | 9.492 | -0.138 | -0.124 | 0 | 0 | 5.374 | 41.72 | 5.236 | 1.032 | 5.011 | 0 | -12.15 | 42.857 | 66.223
0:45 | 14:13 | 6.692 | 9.464 | -0.142 | -0.131 | 0 | 0 | 5.374 | 41.72 | 5.236 | 0.953 | 5.026 | 0 | -12.15 | 42.857 | 66.223
0:45 | 14:13 | 6.712 | 9.469 | -0.134 | -0.127 | 0 | 0 | 5.378 | 41.72 | 5.236 | 0.993 | 5.083 | 0 | -12.15 | 42.857 | 66.223
0:45 | 14:13 | 6.723 | 9.502 | -0.137 | -0.124 | 0 | 0 | 5.373 | 41.72 | 5.236 | 0.988 | 5.06 | 0 | -12.15 | 42.857 | 66.223
0:45 | 14:13 | 6.74 | 9.516 | -0.152 | -0.138 | 0 | 0 | 5.384 | 41.72 | 5.236 | 0.946 | 5.118 | 0 | -12.15 | 42.857 | 66.223
0:46 | 14:13 | 6.735 | 9.528 | -0.151 | -0.134 | 0 | 0 | 5.373 | 42.912 | 5.236 | 0.97 | 5.082 | 0 | -12.15 | 42.857 | 66.223
0:46 | 14:13 | 6.715 | 9.488 | -0.149 | -0.135 | 0 | 0 | 5.374 | 41.72 | 5.235 | 0.938 | 5.077 | 0 | -12.15 | 42.857 | 66.223
0:46 | 14:13 | 6.717 | 9.454 | -0.137 | -0.12 | 0 | 0 | 5.373 | 41.72 | 5.236 | 1.039 | 5.084 | 0 | -12.15 | 42.857 | 66.223
0:46 | 14:13 | 6.708 | 9.472 | -0.129 | -0.116 | 0 | 0 | 5.374 | 41.72 | 5.236 | 0.967 | 5.077 | 0 | -12.15 | 42.857 | 66.223
0:46 | 14:13 | 6.697 | 9.488 | -0.146 | -0.14 | 0 | 0 | 5.386 | 42.912 | 5.24 | 1.023 | 5.079 | 0 | -12.15 | 42.857 | 66.223
0:46 | 14:13 | 6.715 | 9.486 | -0.161 | -0.145 | 0 | 0 | 5.374 | 42.912 | 5.235 | 0.973 | 5.031 | 0 | -12.15 | 42.857 | 66.223
0:46 | 14:13 | 6.735 | 9.506 | -0.147 | -0.13 | 0 | 0 | 5.374 | 42.912 | 5.236 | 0.941 | 5.023 | 0 | -12.15 | 42.857 | 66.223
0:46 | 14:13 | 6.715 | 9.486 | -0.142 | -0.127 | 0 | 0 | 5.374 | 42.912 | 5.236 | 1.007 | 5.022 | 0 | -12.15 | 42.857 | 66.223
0:46 | 14:13 | 6.727 | 9.469 | -0.145 | -0.138 | 0 | 0 | 5.374 | 42.912 | 5.235 | 0.963 | 5.089 | 0 | -12.15 | 42.857 | 66.223
0:46 | 14:13 | 6.717 | 9.467 | -0.14 | -0.125 | 0 | 0 | 5.374 | 41.72 | 5.236 | 0.977 | 5.027 | 0 | -12.15 | 42.857 | 66.223
0:46 | 14:13 | 6.721 | 9.474 | -0.145 | -0.13 | 0 | 0 | 5.373 | 41.72 | 5.236 | 0.924 | 5.105 | 0 | -12.15 | 42.857 | 66.223
0:46 | 14:13 | 6.748 | 9.454 | -0.143 | -0.127 | 0 | 0 | 5.374 | 41.72 | 5.235 | 0.959 | 4.845 | 0 | -12.15 | 42.857 | 66.223
0:46 | 14:14 | 6.735 | 9.492 | -0.134 | -0.119 | 0 | 0 | 5.374 | 41.72 | 5.236 | 1.02 | 5.089 | 0 | -12.15 | 42.857 | 66.223
0:46 | 14:14 | 6.734 | 9.486 | -0.146 | -0.131 | 0 | 0 | 5.374 | 42.912 | 5.236 | 1.03 | 5.169 | 0 | -12.15 | 42.857 | 66.223
0:46 | 14:14 | 6.718 | 9.482 | -0.152 | -0.134 | 0 | 0 | 5.374 | 42.912 | 5.235 | 0.897 | 5.079 | 0 | -12.15 | 42.857 | 66.223
0:46 | 14:14 | 6.707 | 9.469 | -0.134 | -0.119 | 0 | 0 | 5.373 | 41.72 | 5.236 | 0.955 | 5.035 | 0 | -12.15 | 42.857 | 66.223
0:46 | 14:14 | 6.712 | 9.477 | -0.141 | -0.121 | 0 | 0 | 5.384 | 41.72 | 5.24 | 0.941 | 4.915 | 0 | -12.15 | 42.857 | 66.223
0:46 | 14:14 | 6.712 | 9.477 | -0.147 | -0.131 | 0 | 0 | 5.374 | 41.72 | 5.24 | 1.048 | 5.153 | 0 | -12.15 | 42.857 | 66.223
0:46 | 14:14 | 6.725 | 9.474 | -0.15 | -0.134 | 0 | 0 | 5.374 | 42.912 | 5.235 | 0.943 | 4.997 | 0 | -12.15 | 42.857 | 66.223
0:46 | 14:14 | 6.725 | 9.496 | -0.141 | -0.125 | 0 | 0 | 5.374 | 41.72 | 5.236 | 1.007 | 5.046 | 0 | -12.15 | 42.857 | 66.223
0:46 | 14:14 | 6.755 | 9.506 | -0.13 | -0.118 | 0 | 0 | 5.374 | 41.72 | 5.236 | 0.973 | 5.057 | 0 | -12.15 | 42.857 | 66.223
0:46 | 14:14 | 6.717 | 9.505 | -0.144 | -0.129 | 0 | 0 | 5.374 | 42.912 | 5.236 | 1.027 | 5.033 | 0 | -12.15 | 42.857 | 66.223
0:46 | 14:14 | 6.708 | 9.495 | -0.154 | -0.139 | 0 | 0 | 5.373 | 42.912 | 5.236 | 1.012 | 5.019 | 0 | -12.15 | 42.857 | 66.223
0:46 | 14:14 | 6.712 | 9.477 | -0.152 | -0.134 | 0 | 0 | 5.374 | 41.72 | 5.236 | 0.958 | 5.096 | 0 | -12.15 | 42.857 | 66.223
0:46 | 14:14 | 6.717 | 9.468 | -0.135 | -0.12 | 0 | 0 | 5.373 | 41.72 | 5.235 | 1.011 | 5.107 | 0 | -12.15 | 42.857 | 66.223
0:46 | 14:14 | 6.731 | 9.469 | -0.135 | -0.119 | 0 | 0 | 5.384 | 41.72 | 5.236 | 0.931 | 5.111 | 0 | -12.15 | 42.857 | 66.223
0:46 | 14:14 | 6.74 | 9.495 | -0.14 | -0.125 | 0 | 0 | 5.379 | 41.72 | 5.235 | 0.985 | 5.032 | 0 | -12.15 | 42.857 | 66.223
0:46 | 14:14 | 6.734 | 9.501 | -0.16 | -0.145 | 0 | 0 | 5.374 | 41.72 | 5.236 | 0.924 | 5.096 | 0 | -12.15 | 42.857 | 66.223
0:46 | 14:14 | 6.737 | 9.506 | -0.156 | -0.14 | 0 | 0 | 5.386 | 41.72 | 5.236 | 1.036 | 5.025 | 0 | -12.15 | 42.857 | 66.223
0:46 | 14:14 | 6.717 | 9.486 | -0.148 | -0.131 | 0 | 0 | 5.379 | 41.72 | 5.24 | 0.905 | 5.128 | 0 | -12.15 | 42.857 | 66.223
0:47 | 14:14 | 6.715 | 9.474 | -0.142 | -0.126 | 0 | 0 | 5.373 | 41.72 | 5.236 | 1.039 | 5.046 | 0 | -12.15 | 42.857 | 66.223
0:47 | 14:14 | 6.712 | 9.474 | -0.144 | -0.128 | 0 | 0 | 5.374 | 41.72 | 5.235 | 1.036 | 5.066 | 0 | -12.15 | 42.857 | 66.223
0:47 | 14:14 | 6.712 | 9.481 | -0.153 | -0.138 | 0 | 0 | 5.374 | 41.72 | 5.235 | 0.947 | 5.173 | 0 | -12.15 | 42.857 | 66.223
0:47 | 14:14 | 6.718 | 9.501 | -0.156 | -0.14 | 0 | 0 | 5.374 | 41.72 | 5.236 | 0.954 | 5.024 | 0 | -12.15 | 42.857 | 66.223
0:47 | 14:14 | 6.74 | 9.496 | -0.138 | -0.124 | 0 | 0 | 5.373 | 41.72 | 5.24 | 1.031 | 5.047 | 0 | -12.15 | 42.857 | 66.223
0:47 | 14:14 | 6.734 | 9.482 | -0.139 | -0.125 | 0 | 0 | 5.374 | 42.912 | 5.236 | 0.944 | 5.103 | 0 | -12.15 | 42.857 | 66.223
0:47 | 14:14 | 6.725 | 9.477 | -0.147 | -0.133 | 0 | 0 | 5.374 | 41.72 | 5.24 | 1.147 | 5.013 | 0 | -12.15 | 42.857 | 66.223
0:47 | 14:14 | 6.701 | 9.472 | -0.146 | -0.13 | 0 | 0 | 5.374 | 42.912 | 5.236 | 0.982 | 5.09 | 0 | -12.15 | 42.857 | 66.223
0:47 | 14:14 | 6.718 | 9.472 | -0.151 | -0.135 | 0 | 0 | 5.374 | 41.72 | 5.236 | 0.993 | 5.069 | 0 | -12.15 | 42.857 | 66.223
0:47 | 14:14 | 6.75 | 9.484 | -0.139 | -0.123 | 0 | 0 | 5.374 | 41.72 | 5.236 | 0.972 | 5.133 | 0 | -12.15 | 42.857 | 66.223
0:47 | 14:14 | 6.741 | 9.484 | -0.135 | -0.12 | 0 | 0 | 5.374 | 42.912 | 5.236 | 0.916 | 5.063 | 0 | -12.15 | 42.857 | 66.223
0:47 | 14:14 | 6.734 | 9.486 | -0.147 | -0.13 | 0 | 0 | 5.374 | 41.72 | 5.235 | 0.971 | 5.052 | 0 | -12.15 | 42.857 | 66.223
0:47 | 14:15 | 6.718 | 9.477 | -0.148 | -0.131 | 0 | 0 | 5.374 | 41.72 | 5.236 | 1.021 | 5.094 | 0 | -12.15 | 42.857 | 66.223
0:47 | 14:15 | 6.712 | 9.477 | -0.147 | -0.131 | 0 | 0 | 5.373 | 42.912 | 5.236 | 0.975 | 5.089 | 0 | -12.15 | 42.857 | 66.223
0:47 | 14:15 | 6.735 | 9.481 | -0.135 | -0.12 | 0 | 0 | 5.374 | 41.72 | 5.236 | 0.962 | 5.115 | 0 | -12.15 | 42.857 | 66.223
0:47 | 14:15 | 6.708 | 9.478 | -0.139 | -0.125 | 0 | 0 | 5.373 | 41.72 | 5.236 | 0.993 | 5.067 | 0 | -12.15 | 42.857 | 66.223
0:47 | 14:15 | 6.721 | 9.496 | -0.156 | -0.137 | 0 | 0 | 5.383 | 41.72 | 5.235 | 1.065 | 4.96 | 0 | -12.15 | 42.857 | 66.223
0:47 | 14:15 | 6.734 | 9.495 | -0.156 | -0.138 | 0 | 0 | 5.374 | 42.912 | 5.24 | 0.988 | 5.289 | 0 | -12.15 | 42.857 | 66.223
0:47 | 14:15 | 6.737 | 9.481 | -0.141 | -0.125 | 0 | 0 | 5.378 | 41.72 | 5.236 | 1.076 | 5.046 | 0 | -12.15 | 42.857 | 66.223
0:47 | 14:15 | 6.727 | 9.462 | -0.133 | -0.118 | 0 | 0 | 5.384 | 42.912 | 5.236 | 1.149 | 5.114 | 0 | -12.15 | 42.857 | 66.223
0:47 | 14:15 | 6.725 | 9.472 | -0.122 | -0.105 | 0 | 0 | 5.386 | 41.72 | 5.236 | 1.072 | 5.058 | 0 | -12.15 | 42.857 | 66.223
0:47 | 14:15 | 6.723 | 9.502 | -0.135 | -0.12 | 0 | 0 | 5.378 | 42.912 | 5.236 | 1.021 | 4.984 | 0 | -12.15 | 42.857 | 66.223
0:47 | 14:15 | 6.717 | 9.499 | -0.157 | -0.142 | 0 | 0 | 5.374 | 41.72 | 5.236 | 1.172 | 5.183 | 0 | -12.15 | 42.857 | 66.223
0:47 | 14:15 | 6.725 | 9.506 | -0.164 | -0.148 | 0 | 0 | 5.373 | 41.72 | 5.24 | 1.027 | 4.928 | 0 | -12.15 | 42.857 | 66.223
0:47 | 14:15 | 6.721 | 9.506 | -0.156 | -0.138 | 0 | 0 | 5.379 | 41.72 | 5.236 | 1.037 | 5.003 | 0 | -12.15 | 42.857 | 66.223
0:47 | 14:15 | 6.727 | 9.488 | -0.143 | -0.121 | 0 | 0 | 5.373 | 41.72 | 5.236 | 1.061 | 5.191 | 0 | -12.15 | 42.857 | 66.223
0:47 | 14:15 | 6.727 | 9.486 | -0.136 | -0.121 | 0 | 0 | 5.374 | 42.912 | 5.235 | 1.116 | 5.151 | 0 | -12.15 | 42.857 | 66.223
0:47 | 14:15 | 6.715 | 9.469 | -0.142 | -0.126 | 0 | 0 | 5.384 | 42.912 | 5.236 | 1.087 | 5.056 | 0 | -12.15 | 42.857 | 66.223
0:47 | 14:15 | 6.723 | 9.481 | -0.144 | -0.129 | 0 | 0 | 5.374 | 41.72 | 5.236 | 1.099 | 5.118 | 0 | -12.15 | 42.857 | 66.223
0:47 | 14:15 | 6.744 | 9.496 | -0.137 | -0.123 | 0 | 0 | 5.386 | 42.912 | 5.24 | 1.062 | 5.106 | 0 | -12.15 | 42.857 | 66.223
0:48 | 14:15 | 6.737 | 9.513 | -0.143 | -0.128 | 0 | 0 | 5.378 | 41.72 | 5.236 | 1.034 | 5.03 | 0 | -12.15 | 42.857 | 66.223
0:48 | 14:15 | 6.708 | 9.516 | -0.148 | -0.134 | 0 | 0 | 5.379 | 41.72 | 5.236 | 1.032 | 5.104 | 0 | -12.15 | 42.857 | 66.223
0:48 | 14:15 | 6.715 | 9.481 | -0.143 | -0.129 | 0 | 0 | 5.384 | 42.912 | 5.236 | 1.008 | 5.016 | 0 | -12.15 | 42.857 | 66.223
0:48 | 14:15 | 6.727 | 9.492 | -0.141 | -0.127 | 0 | 0 | 5.384 | 41.72 | 5.235 | 1.009 | 5.185 | 0 | -12.15 | 42.857 | 66.223
0:48 | 14:15 | 6.717 | 9.474 | -0.139 | -0.125 | 0 | 0 | 5.373 | 41.72 | 5.236 | 0.933 | 5.036 | 0 | -12.15 | 42.857 | 66.223
0:48 | 14:15 | 6.75 | 9.477 | -0.131 | -0.117 | 0 | 0 | 5.378 | 41.72 | 5.236 | 1.005 | 5.062 | 0 | -12.15 | 42.857 | 66.223
0:48 | 14:15 | 6.731 | 9.474 | -0.14 | -0.124 | 0 | 0 | 5.384 | 41.72 | 5.235 | 1.059 | 5.06 | 0 | -12.15 | 42.857 | 66.223
0:48 | 14:15 | 6.725 | 9.506 | -0.14 | -0.122 | 0 | 0 | 5.374 | 41.72 | 5.236 | 1.024 | 4.99 | 0 | -12.15 | 42.857 | 66.223
0:48 | 14:15 | 6.721 | 9.492 | -0.135 | -0.12 | 0 | 0 | 5.386 | 42.912 | 5.236 | 1.01 | 5.054 | 0 | -12.15 | 42.857 | 66.223
0:48 | 14:15 | 6.727 | 9.499 | -0.141 | -0.126 | 0 | 0 | 5.374 | 41.72 | 5.236 | 0.922 | 5.094 | 0 | -12.15 | 42.857 | 66.223
0:48 | 14:15 | 6.727 | 9.495 | -0.147 | -0.129 | 0 | 0 | 5.386 | 42.912 | 5.235 | 0.993 | 4.957 | 0 | -12.15 | 42.857 | 66.223
0:48 | 14:15 | 6.731 | 9.486 | -0.148 | -0.132 | 0 | 0 | 5.374 | 41.72 | 5.235 | 0.87 | 4.954 | 0 | -12.15 | 42.857 | 66.223
0:48 | 14:16 | 6.712 | 9.492 | -0.152 | -0.134 | 0 | 0 | 5.374 | 41.72 | 5.236 | 0.919 | 5.001 | 0 | -12.15 | 42.857 | 66.223
0:48 | 14:16 | 6.727 | 9.468 | -0.134 | -0.125 | 0 | 0 | 5.379 | 42.912 | 5.24 | 0.967 | 5.056 | 0 | -12.15 | 42.857 | 66.223
0:48 | 14:16 | 6.734 | 9.482 | -0.127 | -0.109 | 0 | 0 | 5.374 | 41.72 | 5.236 | 0.995 | 5.017 | 0 | -12.15 | 42.857 | 66.223
0:48 | 14:16 | 6.723 | 9.477 | -0.139 | -0.124 | 0 | 0 | 5.373 | 42.912 | 5.236 | 0.927 | 5.063 | 0 | -12.15 | 42.857 | 66.223
0:48 | 14:16 | 6.704 | 9.469 | -0.146 | -0.129 | 0 | 0 | 5.374 | 42.912 | 5.236 | 0.969 | 5.022 | 0 | -12.15 | 42.857 | 66.223
0:48 | 14:16 | 6.727 | 9.488 | -0.148 | -0.131 | 0 | 0 | 5.374 | 41.72 | 5.236 | 1.031 | 5.062 | 0 | -12.15 | 42.857 | 66.223
0:48 | 14:16 | 6.721 | 9.477 | -0.141 | -0.124 | 0 | 0 | 5.386 | 42.912 | 5.236 | 1.008 | 5.054 | 0 | -12.15 | 42.857 | 66.223
0:48 | 14:16 | 6.725 | 9.477 | -0.136 | -0.12 | 0 | 0 | 5.386 | 41.72 | 5.236 | 0.973 | 5.069 | 0 | -12.15 | 42.857 | 66.223
0:48 | 14:16 | 6.734 | 9.491 | -0.146 | -0.13 | 0 | 0 | 5.386 | 41.72 | 5.236 | 0.963 | 5.039 | 0 | -12.15 | 42.857 | 66.223
0:48 | 14:16 | 6.731 | 9.499 | -0.14 | -0.124 | 0 | 0 | 5.386 | 41.72 | 5.236 | 0.955 | 5.083 | 0 | -12.15 | 42.857 | 66.223
0:48 | 14:16 | 6.75 | 9.486 | -0.132 | -0.116 | 0 | 0 | 5.384 | 41.72 | 5.235 | 0.98 | 5.049 | 0 | -12.15 | 42.857 | 66.223
0:48 | 14:16 | 6.734 | 9.492 | -0.128 | -0.112 | 0 | 0 | 5.383 | 41.72 | 5.236 | 0.939 | 5.051 | 0 | -12.15 | 42.857 | 66.223
0:48 | 14:16 | 6.725 | 9.484 | -0.132 | -0.117 | 0 | 0 | 5.386 | 41.72 | 5.236 | 0.955 | 5.034 | 0 | -12.15 | 42.857 | 66.223
0:48 | 14:16 | 6.718 | 9.486 | -0.144 | -0.129 | 0 | 0 | 5.386 | 42.912 | 5.236 | 0.956 | 5.058 | 0 | -12.15 | 42.857 | 66.223
0:48 | 14:16 | 6.721 | 9.477 | -0.149 | -0.133 | 0 | 0 | 5.386 | 41.72 | 5.236 | 0.905 | 5.11 | 0 | -12.15 | 42.857 | 66.223
0:48 | 14:16 | 6.727 | 9.482 | -0.134 | -0.119 | 0 | 0 | 5.394 | 41.72 | 5.25 | 0.904 | 5.068 | 0 | -12.15 | 42.857 | 66.223
0:48 | 14:16 | 6.734 | 9.458 | -0.145 | -0.131 | 0 | 0 | 5.538 | 41.72 | 5.313 | 0.772 | 4.945 | 0 | -12.15 | 42.857 | 66.223
0:48 | 14:16 | 6.737 | 9.474 | -0.137 | -0.121 | 0 | 0 | 5.396 | 41.72 | 5.25 | 1.197 | 4.654 | 0 | -12.15 | 42.857 | 66.223
0:49 | 14:16 | 6.717 | 9.481 | -0.138 | -0.124 | 0 | 0 | 5.504 | 42.912 | 5.25 | 1.631 | 4.99 | 0 | -12.15 | 42.857 | 66.223
0:49 | 14:16 | 6.741 | 9.484 | -0.141 | -0.128 | 0 | 0 | 5.507 | 41.72 | 5.25 | 0.773 | 4.92 | 0 | -12.15 | 42.857 | 66.223
0:49 | 14:16 | 6.698 | 9.45 | -0.16 | -0.143 | 0 | 0 | 5.724 | 41.72 | 5.394 | 0.824 | 4.911 | 0 | -12.15 | 42.857 | 66.223
0:49 | 14:16 | 6.69 | 9.424 | -0.155 | -0.137 | 0 | 0 | 5.89 | 41.72 | 5.679 | 0.854 | 4.535 | 0 | -12.15 | 42.857 | 66.223
0:49 | 14:16 | 6.679 | 9.399 | -0.14 | -0.126 | 0 | 0 | 5.928 | 42.912 | 5.774 | 0.292 | 3.71 | 0 | -12.15 | 42.857 | 66.223
0:49 | 14:16 | 6.679 | 9.431 | -0.137 | -0.123 | 0 | 0 | 5.88 | 41.72 | 5.623 | 1.368 | 3.868 | 0 | -12.15 | 42.857 | 66.223
0:49 | 14:16 | 6.69 | 9.431 | -0.136 | -0.119 | 0 | 0 | 5.808 | 41.72 | 5.53 | 1.794 | 4.057 | 0 | -12.15 | 42.857 | 66.223
0:49 | 14:16 | 6.701 | 9.426 | -0.13 | -0.116 | 0 | 0 | 5.843 | 41.72 | 5.58 | 1.656 | 4.472 | 0 | -12.15 | 42.857 | 66.223
0:49 | 14:16 | 6.697 | 9.417 | -0.116 | -0.104 | 0 | 0 | 6.11 | 41.72 | 5.821 | 0.98 | 4.277 | 0 | -12.15 | 42.857 | 66.223
0:49 | 14:16 | 6.678 | 9.394 | -0.118 | -0.105 | 0 | 0 | 6.433 | 41.72 | 6.091 | 1.199 | 3.821 | 0 | -12.15 | 42.857 | 66.223
0:49 | 14:16 | 6.642 | 9.349 | -0.129 | -0.115 | 0 | 0 | 6.535 | 41.72 | 6.257 | 2.061 | 4.123 | 0 | -12.15 | 42.857 | 66.223
0:49 | 14:16 | 6.635 | 9.384 | -0.145 | -0.133 | 0 | 0 | 6.35 | 41.72 | 6.129 | 3.348 | 4.205 | 0 | -12.15 | 42.857 | 66.223
0:49 | 14:17 | 6.642 | 9.421 | -0.157 | -0.139 | 0 | 0 | 6.249 | 41.72 | 6.03 | 1.822 | 4.325 | 0 | -12.15 | 42.857 | 66.223
0:49 | 14:17 | 6.636 | 9.359 | -0.147 | -0.131 | 0 | 0 | 6.438 | 41.72 | 6.217 | 1.289 | 4.483 | 0 | -12.15 | 42.857 | 66.223
0:49 | 14:17 | 6.608 | 9.34 | -0.133 | -0.117 | 0 | 0 | 6.93 | 41.72 | 6.543 | 2.102 | 4.137 | 0 | -12.15 | 42.857 | 66.223
0:49 | 14:17 | 6.608 | 9.326 | -0.113 | -0.1 | 0 | 0 | 6.93 | 41.72 | 6.738 | 3.752 | 4.006 | 0 | -12.15 | 42.857 | 66.223
0:49 | 14:17 | 6.622 | 9.356 | -0.131 | -0.119 | 0 | 0 | 6.699 | 41.72 | 6.415 | 3.262 | 3.848 | 0 | -12.15 | 42.857 | 66.223
0:49 | 14:17 | 6.636 | 9.356 | -0.134 | -0.124 | 0 | 0 | 6.628 | 41.72 | 6.415 | 1.953 | 3.496 | 0 | -12.15 | 42.857 | 66.223
0:49 | 14:17 | 6.588 | 9.305 | -0.131 | -0.117 | 0 | 0 | 6.931 | 41.72 | 6.695 | 2.142 | 3.882 | 0 | -12.15 | 42.857 | 66.223
0:49 | 14:17 | 6.556 | 9.304 | -0.136 | -0.118 | 0 | 0 | 7.385 | 41.72 | 7.095 | 3.296 | 3.712 | 0 | -12.15 | 42.857 | 66.223
0:49 | 14:17 | 6.522 | 9.27 | -0.129 | -0.112 | 0 | 0 | 7.513 | 41.72 | 7.085 | 2.524 | 3.163 | 0 | -12.15 | 42.857 | 66.223
0:49 | 14:17 | 6.56 | 9.305 | -0.145 | -0.124 | 0 | 0 | 7.206 | 41.72 | 6.679 | 2.286 | 2.89 | 0 | -12.15 | 42.857 | 66.223
0:49 | 14:17 | 6.583 | 9.332 | -0.151 | -0.138 | 0 | 0 | 6.897 | 41.72 | 6.514 | 2.774 | 2.271 | 0 | -12.15 | 42.857 | 66.223
0:49 | 14:17 | 6.555 | 9.313 | -0.151 | -0.133 | 0 | 0 | 7.107 | 41.72 | 6.883 | 3.149 | 4.075 | 0 | -12.15 | 42.857 | 66.223
0:49 | 14:17 | 6.497 | 9.258 | -0.132 | -0.116 | 0 | 0 | 7.862 | 41.72 | 7.382 | 3.265 | 4.094 | 0 | -12.15 | 42.857 | 66.223
0:49 | 14:17 | 6.487 | 9.2 | -0.114 | -0.097 | 0 | 0 | 8.178 | 41.72 | 7.819 | 2.63 | 3.105 | 0 | -12.15 | 42.857 | 66.223
0:49 | 14:17 | 6.512 | 9.234 | -0.131 | -0.117 | 0 | 0 | 7.627 | 41.72 | 7.382 | 2.532 | 1.882 | 0 | -12.15 | 42.857 | 66.223
0:49 | 14:17 | 6.546 | 9.251 | -0.141 | -0.126 | 0 | 0 | 7.316 | 41.72 | 6.957 | 2.022 | 1.877 | 0 | -12.15 | 42.857 | 66.223
0:49 | 14:17 | 6.532 | 9.237 | -0.143 | -0.132 | 0 | 0 | 7.485 | 41.72 | 7.042 | 2.935 | 2.618 | 0 | -12.15 | 42.857 | 66.223
0:49 | 14:17 | 6.466 | 9.197 | -0.134 | -0.117 | 0 | 0 | 8.149 | 41.72 | 7.683 | 3.449 | 4.904 | 0 | -12.15 | 42.857 | 66.223
0:50 | 14:17 | 6.44 | 9.319 | -0.126 | -0.109 | 0 | 0 | 8.487 | 41.72 | 8.099 | 2.758 | 3.89 | 0 | -12.15 | 42.857 | 66.223
0:50 | 14:17 | 6.46 | 9.37 | -0.129 | -0.121 | 0 | 0 | 8.308 | 41.72 | 7.996 | 1.733 | 2.439 | 0 | -12.15 | 42.857 | 66.223
0:50 | 14:17 | 6.476 | 9.34 | -0.124 | -0.117 | 0 | 0 | 8.182 | 41.72 | 7.716 | 1.154 | 1.846 | 0 | -12.15 | 42.857 | 66.223
0:50 | 14:17 | 6.462 | 9.299 | -0.13 | -0.121 | 0 | 0 | 8.059 | 41.72 | 7.673 | 2.568 | 2.544 | 0 | -12.15 | 42.857 | 66.223
0:50 | 14:17 | 6.446 | 9.281 | -0.138 | -0.127 | 0 | 0 | 8.212 | 41.72 | 7.696 | 3.738 | 4.073 | 0 | -12.15 | 42.857 | 66.223