## HoleData
DATE: | 2021-02-14 |  | SAMPLE ID: | DU053_1
Relative Time hh:mm:ss | Time hh:mm:ss | Air Lift Pressure bar | Jet Water Pressure bar | Air Suction 1 bar | Air Suction 2 bar | Rack Drive Lowering KN | Swivel RPM rpm | FWD Altimeter Distance to Seabed m | Actual Drill Torque KN*m | AFT Altimeter Distance to Seabed m | Pitch ° | Roll ° | Feed Result mm/min | Drill Depth mm | Tower Feed Setpoint % | Drill Speed Setpoint %
0:00 | 6:25 | 6.474 | 9.248 | -0.127 | -0.117 | 0 | 0 | 13.574 | 42.912 | 10.775 | 1.945 | 2.741 | 0 | -5.16 | 57.142 | 59.601
0:00 | 6:25 | 6.49 | 9.247 | -0.134 | -0.124 | 0 | 0 | 13.397 | 44.104 | 10.609 | 2.851 | 3.495 | 0 | -5.16 | 57.142 | 59.601
0:00 | 6:25 | 6.489 | 9.262 | -0.132 | -0.122 | 0 | 0 | 13.305 | 44.104 | 10.517 | 3.086 | 4.189 | 0 | -5.16 | 57.142 | 59.601
0:00 | 6:26 | 6.493 | 9.258 | -0.129 | -0.122 | 0 | 0 | 13.334 | 44.104 | 10.501 | 2.462 | 3.679 | 0 | -5.16 | 57.142 | 59.601
0:00 | 6:26 | 6.49 | 9.271 | -0.13 | -0.12 | 0 | 0 | 13.364 | 44.104 | 10.454 | 2.146 | 3.109 | 0 | -5.16 | 57.142 | 59.601
0:00 | 6:26 | 6.516 | 9.288 | -0.136 | -0.127 | 0 | 0 | 13.305 | 44.104 | 10.328 | 2.671 | 3.12 | 0 | -5.16 | 57.142 | 59.601
0:00 | 6:26 | 6.517 | 9.291 | -0.13 | -0.121 | 0 | 0 | 13.268 | 44.104 | 10.33 | 2.558 | 3.716 | 0 | -5.16 | 57.142 | 59.601
0:00 | 6:26 | 6.523 | 9.291 | -0.129 | -0.118 | 0 | 0 | 13.079 | 44.104 | 10.084 | 2.999 | 3.845 | 0 | -5.16 | 57.142 | 59.601
0:00 | 6:26 | 6.545 | 9.313 | -0.147 | -0.137 | 0 | 0 | 12.756 | 44.104 | 9.744 | 2.753 | 3.138 | 0 | -5.16 | 57.142 | 59.601
0:00 | 6:26 | 6.571 | 9.37 | -0.143 | -0.134 | 0 | 0 | 12.582 | 44.104 | 9.656 | 2.363 | 2.934 | 0 | -5.16 | 57.142 | 59.601
0:00 | 6:26 | 6.545 | 9.352 | -0.134 | -0.125 | 0 | 0 | 12.544 | 44.104 | 9.566 | 2.801 | 3.301 | 0 | -5.16 | 57.142 | 59.601
0:00 | 6:26 | 6.593 | 9.365 | -0.139 | -0.129 | 0 | 0 | 12.312 | 44.104 | 9.407 | 2.741 | 4.12 | 0 | -5.16 | 57.142 | 59.601
0:00 | 6:26 | 6.569 | 9.37 | -0.138 | -0.13 | 0 | 0 | 12.518 | 44.104 | 9.51 | 2.75 | 3.702 | 0 | -5.16 | 57.142 | 59.601
0:00 | 6:26 | 6.571 | 9.34 | -0.129 | -0.121 | 0 | 0 | 12.715 | 44.104 | 9.6 | 2.78 | 3.106 | 0 | -5.16 | 57.142 | 59.601
0:00 | 6:26 | 6.596 | 9.356 | -0.133 | -0.122 | 0 | 0 | 12.326 | 42.912 | 9.376 | 2.613 | 2.89 | 0 | -5.16 | 57.142 | 59.601
0:00 | 6:26 | 6.647 | 9.427 | -0.144 | -0.132 | 0 | 0 | 11.953 | 44.104 | 8.793 | 2.489 | 2.52 | 0 | -5.16 | 57.142 | 59.601
0:01 | 6:26 | 6.669 | 9.441 | -0.15 | -0.138 | 0 | 0 | 11.615 | 44.104 | 8.596 | 2.65 | 3.282 | 0 | -5.16 | 57.142 | 59.601
0:01 | 6:26 | 6.642 | 9.416 | -0.136 | -0.121 | 0 | 0 | 11.933 | 44.104 | 8.771 | 2.706 | 3.844 | 0 | -5.16 | 57.142 | 59.601
0:01 | 6:26 | 6.647 | 9.42 | -0.133 | -0.121 | 0 | 0 | 11.83 | 44.104 | 8.805 | 2.74 | 3.821 | 0 | -5.16 | 57.142 | 59.601
0:01 | 6:26 | 6.679 | 9.454 | -0.132 | -0.122 | 0 | 0 | 11.595 | 44.104 | 8.727 | 2.587 | 3.25 | 0 | -5.16 | 57.142 | 59.601
0:01 | 6:26 | 6.668 | 9.45 | -0.135 | -0.125 | 0 | 0 | 11.602 | 44.104 | 8.634 | 2.261 | 3.1 | 0 | -5.16 | 57.142 | 59.601
0:01 | 6:26 | 6.678 | 9.424 | -0.13 | -0.121 | 0 | 0 | 11.35 | 44.104 | 8.435 | 2.901 | 3.381 | 0 | -5.16 | 57.142 | 59.601
0:01 | 6:26 | 6.721 | 9.477 | -0.145 | -0.136 | 0 | 0 | 10.992 | 44.104 | 8.04 | 2.568 | 3.621 | 0 | -5.16 | 57.142 | 59.601
0:01 | 6:26 | 6.754 | 9.515 | -0.139 | -0.129 | 0 | 0 | 10.746 | 44.104 | 7.93 | 2.561 | 3.073 | 0 | -5.16 | 57.142 | 59.601
0:01 | 6:26 | 6.725 | 9.516 | -0.14 | -0.13 | 0 | 0 | 10.895 | 44.104 | 7.985 | 2.71 | 3.269 | 0 | -5.16 | 57.142 | 59.601
0:01 | 6:26 | 6.731 | 9.523 | -0.136 | -0.123 | 0 | 0 | 11.04 | 44.104 | 8.161 | 2.719 | 3.983 | 0 | -5.16 | 57.142 | 59.601
0:01 | 6:26 | 6.711 | 9.496 | -0.131 | -0.122 | 0 | 0 | 11.04 | 44.104 | 8.187 | 2.599 | 3.52 | 0 | -5.16 | 57.142 | 59.601
0:01 | 6:26 | 6.74 | 9.529 | -0.142 | -0.135 | 0 | 0 | 10.588 | 44.104 | 7.82 | 2.505 | 2.864 | 0 | -5.16 | 57.142 | 59.601
0:01 | 6:26 | 6.787 | 9.58 | -0.142 | -0.133 | 0 | 0 | 10.254 | 44.104 | 7.533 | 2.198 | 3.209 | 0 | -5.16 | 57.142 | 59.601
0:01 | 6:26 | 6.788 | 9.57 | -0.139 | -0.129 | 0 | 0 | 10.187 | 44.104 | 7.386 | 2.702 | 3.515 | 0 | -5.16 | 57.142 | 59.601
0:01 | 6:26 | 6.801 | 9.59 | -0.146 | -0.134 | 0 | 0 | 9.99 | 44.104 | 7.316 | 2.658 | 3.653 | 0 | -5.16 | 57.142 | 59.601
0:01 | 6:26 | 6.807 | 9.559 | -0.142 | -0.13 | 0 | 0 | 10.325 | 44.104 | 7.575 | 2.555 | 3.854 | 0 | -5.16 | 57.142 | 59.601
0:01 | 6:26 | 6.76 | 9.542 | -0.129 | -0.117 | 0 | 0 | 10.641 | 44.104 | 7.86 | 2.394 | 3.565 | 0 | -5.16 | 57.142 | 59.601
0:01 | 6:27 | 6.807 | 9.563 | -0.138 | -0.127 | 0 | 0 | 10.033 | 44.104 | 7.381 | 2.622 | 2.529 | 0 | -5.16 | 57.142 | 59.601
0:01 | 6:27 | 6.867 | 9.633 | -0.148 | -0.143 | 0 | 0 | 9.31 | 44.104 | 6.71 | 2.882 | 2.44 | 0 | -5.16 | 57.142 | 59.601
0:01 | 6:27 | 6.877 | 9.692 | -0.16 | -0.15 | 0 | 0 | 9.172 | 44.104 | 6.524 | 2.774 | 3.38 | 0 | -5.16 | 57.142 | 59.601
0:01 | 6:27 | 6.84 | 9.613 | -0.137 | -0.126 | 0 | 0 | 10.007 | 44.104 | 7.074 | 1.083 | 4.534 | 0 | -5.16 | 57.142 | 59.601
0:01 | 6:27 | 6.81 | 9.535 | -0.119 | -0.106 | 0 | 0 | 10.318 | 44.104 | 7.482 | 3.49 | 3.031 | 0 | -5.16 | 57.142 | 59.601
0:01 | 6:27 | 6.846 | 9.603 | -0.13 | -0.12 | 0 | 0 | 9.908 | 44.104 | 7.211 | 2.141 | 2.283 | 0 | -5.16 | 57.142 | 59.601
0:01 | 6:27 | 6.893 | 9.693 | -0.164 | -0.155 | 0 | 0 | 9.061 | 44.104 | 6.433 | 2.058 | 1.81 | 0 | -5.16 | 57.142 | 59.601
0:01 | 6:27 | 6.912 | 9.681 | -0.143 | -0.143 | 0 | 0 | 8.723 | 44.104 | 6.372 | -0.26 | 4.734 | 0 | -5.16 | 57.142 | 59.601
0:01 | 6:27 | 6.903 | 9.674 | -0.139 | -0.128 | 0 | 0 | 9.232 | 44.104 | 6.398 | 2.572 | 4.018 | 0 | -5.16 | 57.142 | 59.601
0:01 | 6:27 | 6.908 | 9.675 | -0.144 | -0.133 | 0 | 0 | 9.084 | 44.104 | 6.514 | 4.673 | 3.804 | 0 | -5.16 | 57.142 | 59.601
0:01 | 6:27 | 6.916 | 9.692 | -0.137 | -0.135 | 0 | 0 | 9.096 | 44.104 | 6.378 | 1.159 | 2.049 | 0 | -5.16 | 57.142 | 59.601
0:01 | 6:27 | 6.918 | 9.667 | -0.143 | -0.131 | 0 | 0 | 8.985 | 44.104 | 6.284 | 2.35 | 2.403 | 0 | -5.16 | 57.142 | 59.601
0:01 | 6:27 | 6.932 | 9.722 | -0.148 | -0.138 | 0 | 0 | 8.455 | 44.104 | 6.151 | 2.388 | 3.018 | 0 | -5.16 | 57.142 | 59.601
0:02 | 6:27 | 6.945 | 9.746 | -0.162 | -0.148 | 0 | 0 | 7.851 | 44.104 | 6.194 | -0.177 | 7.414 | 0 | -5.16 | 57.142 | 59.601
0:02 | 6:27 | 6.939 | 9.736 | -0.168 | -0.158 | 0 | 0 | 7.809 | 44.104 | 6.227 | -5.346 | 13.02 | 0 | -5.16 | 57.142 | 59.601
0:02 | 6:27 | 6.943 | 9.759 | -0.166 | -0.155 | 0 | 0 | 7.998 | 44.104 | 6.141 | -6.408 | 12.642 | 0 | -5.16 | 57.142 | 59.601
0:02 | 6:27 | 6.945 | 9.713 | -0.136 | -0.128 | 0 | 0 | 8.872 | 44.104 | 5.95 | 2.109 | 3.17 | 0 | -5.16 | 57.142 | 59.601
0:02 | 6:27 | 6.965 | 9.779 | -0.143 | -0.136 | 0 | 0 | 8.283 | 44.104 | 5.862 | 4.856 | -0.728 | 0 | -5.16 | 57.142 | 59.601
0:02 | 6:27 | 6.982 | 9.895 | -0.187 | -0.172 | 0 | 0 | 7.518 | 44.104 | 5.985 | 1.044 | 6.582 | 0 | -5.16 | 57.142 | 59.601
0:02 | 6:27 | 6.92 | 9.889 | -0.206 | -0.187 | 0 | 0 | 7.259 | 44.104 | 6.043 | -8.875 | 16.707 | 0 | -5.16 | 57.142 | 59.601
0:02 | 6:27 | 6.929 | 9.83 | -0.211 | -0.19 | 0 | 0 | 7.45 | 44.104 | 6.008 | -8.802 | 16.338 | 0 | -5.16 | 57.142 | 59.601
0:02 | 6:27 | 6.936 | 9.722 | -0.192 | -0.179 | 0 | 0 | 7.466 | 44.104 | 5.947 | -8.641 | 14.701 | 0 | -5.16 | 57.142 | 59.601
0:02 | 6:27 | 6.969 | 9.896 | -0.193 | -0.177 | 0 | 0 | 7.321 | 44.104 | 5.958 | -5.789 | 13.932 | 0 | -5.16 | 57.142 | 59.601
0:02 | 6:27 | 6.968 | 9.876 | -0.19 | -0.174 | 0 | 0 | 7.203 | 44.104 | 5.938 | -8.784 | 15.603 | 0 | -5.16 | 57.142 | 59.601
0:02 | 6:27 | 6.962 | 9.918 | -0.188 | -0.17 | 0 | 0 | 7.162 | 44.104 | 5.953 | -8.01 | 15.859 | 0 | -5.16 | 57.142 | 59.601
0:02 | 6:27 | 6.963 | 9.95 | -0.185 | -0.162 | 0 | 0 | 7.266 | 44.104 | 6.026 | -8.472 | 15.458 | 0 | -5.16 | 57.142 | 59.601
0:02 | 6:27 | 6.959 | 9.923 | -0.18 | -0.158 | 0 | 0 | 7.095 | 44.104 | 6.063 | -12.23 | 15.358 | 0 | -5.16 | 57.142 | 59.601
0:02 | 6:27 | 6.973 | 9.927 | -0.182 | -0.167 | 0 | 0 | 7.084 | 44.104 | 6.081 | -12.708 | 15.734 | 0 | -5.16 | 57.142 | 59.601
0:02 | 6:27 | 6.986 | 9.95 | -0.181 | -0.166 | 0 | 0 | 7.084 | 44.104 | 6.051 | -12.256 | 15.996 | 0 | -5.16 | 57.142 | 59.601
0:02 | 6:27 | 6.998 | 9.913 | -0.179 | -0.165 | 0 | 0 | 7.132 | 44.104 | 5.958 | -12.201 | 16.041 | 0 | -5.16 | 57.142 | 59.601
0:02 | 6:28 | 6.988 | 9.957 | -0.185 | -0.166 | 0 | 0 | 7.11 | 44.104 | 5.955 | -11.269 | 15.732 | 0 | -5.16 | 57.142 | 59.601
0:02 | 6:28 | 6.979 | 9.929 | -0.196 | -0.171 | 0 | 0 | 7.019 | 44.104 | 6.031 | -12.193 | 15.38 | 0 | -5.16 | 57.142 | 59.601
0:02 | 6:28 | 6.994 | 9.901 | -0.168 | -0.154 | 0 | 0 | 6.969 | 44.104 | 6.068 | -14.137 | 15.758 | 0 | -5.16 | 57.142 | 59.601
0:02 | 6:28 | 6.982 | 9.913 | -0.178 | -0.155 | 0 | 0 | 6.984 | 44.104 | 6.065 | -14.459 | 15.994 | 0 | -5.16 | 57.142 | 59.601
0:02 | 6:28 | 6.992 | 9.925 | -0.188 | -0.172 | 0 | 0 | 6.958 | 44.104 | 6.063 | -14.152 | 16.018 | 0 | -5.16 | 57.142 | 59.601
0:02 | 6:28 | 6.994 | 9.952 | -0.205 | -0.186 | 0 | 0 | 6.958 | 44.104 | 6.063 | -14.048 | 16.217 | 0 | -5.16 | 57.142 | 59.601
0:02 | 6:28 | 6.994 | 9.947 | -0.198 | -0.179 | 0 | 0 | 6.946 | 44.104 | 6.043 | -14.041 | 16.245 | 0 | -5.16 | 57.142 | 59.601
0:02 | 6:28 | 6.996 | 9.923 | -0.18 | -0.161 | 0 | 0 | 6.946 | 44.104 | 6.038 | -14.176 | 16.271 | 0 | -5.16 | 57.142 | 59.601
0:02 | 6:28 | 6.979 | 9.915 | -0.172 | -0.155 | 0 | 0 | 6.931 | 44.104 | 6.055 | -14.192 | 16.267 | 0 | -5.16 | 57.142 | 59.601
0:02 | 6:28 | 6.991 | 9.91 | -0.178 | -0.16 | 0 | 0 | 6.946 | 44.104 | 6.124 | -14.171 | 16.369 | 0 | -5.16 | 57.142 | 59.601
0:02 | 6:28 | 6.988 | 9.929 | -0.183 | -0.167 | 0 | 0 | 6.958 | 44.104 | 6.134 | -14.162 | 16.287 | 0 | -5.16 | 57.142 | 59.601
0:02 | 6:28 | 7.006 | 9.807 | -0.186 | -0.167 | 0 | 0 | 6.981 | 44.104 | 5.996 | -14.193 | 16.441 | 0 | -5.16 | 57.142 | 59.601
0:02 | 6:28 | 7.024 | 9.767 | -0.19 | -0.178 | 0 | 0 | 7.206 | 44.104 | 5.877 | -8.439 | 15.394 | 0 | -5.16 | 57.142 | 59.601
0:03 | 6:28 | 6.998 | 9.875 | -0.185 | -0.162 | 0 | 0 | 6.963 | 44.104 | 5.985 | -7.226 | 14.344 | 0 | -5.16 | 57.142 | 59.601
0:03 | 6:28 | 6.979 | 9.878 | -0.192 | -0.173 | 0 | 0 | 6.882 | 44.104 | 5.977 | -13.762 | 16.865 | 0 | -5.16 | 57.142 | 59.601
0:03 | 6:28 | 6.968 | 9.784 | -0.187 | -0.168 | 0 | 0 | 6.81 | 44.104 | 6.031 | -14.678 | 16.999 | 0 | -5.16 | 57.142 | 59.601
0:03 | 6:28 | 6.958 | 9.675 | -0.195 | -0.179 | 0 | 0 | 7.123 | 44.104 | 5.877 | -14.403 | 16.67 | 0 | -5.16 | 57.142 | 59.601
0:03 | 6:28 | 6.979 | 9.679 | -0.174 | -0.169 | 0 | 0 | 7.294 | 44.104 | 5.849 | -9.804 | 15.659 | 0 | -5.16 | 57.142 | 59.601
0:03 | 6:28 | 6.979 | 9.669 | -0.163 | -0.157 | 0 | 0 | 7.423 | 44.104 | 5.787 | -7.692 | 13.394 | 0 | -5.16 | 57.142 | 59.601
0:03 | 6:28 | 7.001 | 9.664 | -0.153 | -0.146 | 0 | 0 | 7.627 | 44.104 | 5.741 | -5.527 | 11.274 | 0 | -5.16 | 57.142 | 59.601
0:03 | 6:28 | 7.005 | 9.637 | -0.143 | -0.135 | 0 | 0 | 7.763 | 44.104 | 5.749 | -3.072 | 9.57 | 0 | -5.16 | 57.142 | 59.601
0:03 | 6:28 | 6.992 | 9.667 | -0.145 | -0.138 | 0 | 0 | 7.721 | 44.104 | 5.724 | -2.219 | 9.664 | 0 | -5.16 | 57.142 | 59.601
0:03 | 6:28 | 6.982 | 9.664 | -0.147 | -0.14 | 0 | 0 | 7.648 | 42.912 | 5.706 | -3.195 | 8.401 | 0 | -5.16 | 57.142 | 59.601
0:03 | 6:28 | 7.015 | 9.647 | -0.138 | -0.127 | 0 | 0 | 7.667 | 44.104 | 5.713 | -3.534 | 9.022 | 0 | -5.16 | 57.142 | 59.601
0:03 | 6:28 | 6.984 | 9.674 | -0.144 | -0.135 | 0 | 0 | 8.048 | 44.104 | 5.701 | -3.085 | 8.62 | 0 | -5.16 | 57.142 | 59.601
0:03 | 6:28 | 6.986 | 9.624 | -0.125 | -0.117 | 0 | 0 | 8.538 | 44.104 | 5.86 | 1.217 | 6.784 | 0 | -5.16 | 57.142 | 59.601
0:03 | 6:28 | 6.963 | 9.608 | -0.127 | -0.118 | 0 | 0 | 9.094 | 44.104 | 5.882 | 4.434 | 3.769 | 0 | -5.16 | 57.142 | 59.601
0:03 | 6:28 | 6.951 | 9.57 | -0.131 | -0.119 | 0 | 0 | 9.018 | 44.104 | 5.987 | 6.611 | -0.812 | 0 | -5.16 | 57.142 | 59.601
0:03 | 6:28 | 6.963 | 9.594 | -0.12 | -0.109 | 0 | 0 | 8.372 | 44.104 | 5.987 | 2.657 | 0.717 | 0 | -5.16 | 57.142 | 59.601
0:03 | 6:28 | 6.978 | 9.665 | -0.147 | -0.137 | 0 | 0 | 7.812 | 44.104 | 5.905 | 0.207 | 5.462 | 0 | -5.16 | 57.142 | 59.601
0:03 | 6:29 | 6.953 | 9.617 | -0.161 | -0.148 | 0 | 0 | 8.195 | 44.104 | 5.96 | -2.887 | 9.76 | 0 | -5.16 | 57.142 | 59.601
0:03 | 6:29 | 6.926 | 9.577 | -0.145 | -0.133 | 0 | 0 | 9.089 | 44.104 | 6.207 | -2.424 | 10.294 | 0 | -5.16 | 57.142 | 59.601
0:03 | 6:29 | 6.873 | 9.513 | -0.12 | -0.108 | 0 | 0 | 9.533 | 44.104 | 6.997 | 4.75 | 1.528 | 0 | -5.16 | 57.142 | 59.601
0:03 | 6:29 | 6.883 | 9.543 | -0.126 | -0.118 | 0 | 0 | 9.258 | 44.104 | 6.479 | -0.436 | 4.755 | 0 | -5.16 | 57.142 | 59.601
0:03 | 6:29 | 6.929 | 9.581 | -0.149 | -0.137 | 0 | 0 | 8.596 | 44.104 | 6.058 | 3.359 | 3.755 | 0 | -5.16 | 57.142 | 59.601
0:03 | 6:29 | 6.935 | 9.586 | -0.142 | -0.131 | 0 | 0 | 8.697 | 44.104 | 6.114 | 1.117 | 4.653 | 0 | -5.16 | 57.142 | 59.601
0:03 | 6:29 | 6.882 | 9.529 | -0.138 | -0.134 | 0 | 0 | 9.316 | 44.104 | 6.519 | 1.857 | 5.186 | 0 | -5.16 | 57.142 | 59.601
0:03 | 6:29 | 6.85 | 9.506 | -0.138 | -0.127 | 0 | 0 | 9.604 | 44.104 | 6.926 | 1.898 | 3.955 | 0 | -5.16 | 57.142 | 59.601
0:03 | 6:29 | 6.853 | 9.496 | -0.143 | -0.132 | 0 | 0 | 9.689 | 44.104 | 6.928 | 1.343 | 2.686 | 0 | -5.16 | 57.142 | 59.601
0:03 | 6:29 | 6.846 | 9.513 | -0.139 | -0.125 | 0 | 0 | 9.648 | 44.104 | 6.954 | 2.371 | 2.167 | 0 | -5.16 | 57.142 | 59.601
0:03 | 6:29 | 6.832 | 9.501 | -0.132 | -0.121 | 0 | 0 | 9.929 | 44.104 | 6.991 | 3.214 | 3.331 | 0 | -5.16 | 57.142 | 59.601
0:03 | 6:29 | 6.842 | 9.502 | -0.13 | -0.121 | 0 | 0 | 9.702 | 44.104 | 6.836 | 4.133 | 3.078 | 0 | -5.16 | 57.142 | 59.601
0:03 | 6:29 | 6.846 | 9.519 | -0.159 | -0.147 | 0 | 0 | 9.616 | 44.104 | 6.722 | 3.551 | 3.216 | 0 | -5.16 | 57.142 | 59.601
0:04 | 6:29 | 6.827 | 9.474 | -0.143 | -0.131 | 0 | 0 | 9.972 | 44.104 | 7.14 | 2.645 | 2.612 | 0 | -5.16 | 57.142 | 59.601
0:04 | 6:29 | 6.784 | 9.438 | -0.123 | -0.111 | 0 | 0 | 10.446 | 44.104 | 7.558 | 2.075 | 2.338 | 0 | -5.16 | 57.142 | 59.601