## HoleData
DATE: | 2021-02-14 |  | SAMPLE ID: | DW053_2
Relative Time hh:mm:ss | Time hh:mm:ss | Air Lift Pressure bar | Jet Water Pressure bar | Air Suction 1 bar | Air Suction 2 bar | Rack Drive Lowering KN | Swivel RPM rpm | FWD Altimeter Distance to Seabed m | Actual Drill Torque KN*m | AFT Altimeter Distance to Seabed m | Pitch ° | Roll ° | Feed Result mm/min | Drill Depth mm | Tower Feed Setpoint % | Drill Speed Setpoint %
0:00 | 3:52 | 6.487 | 6.336 | -0.127 | -0.12 | 0 | 0 | 10.237 | 44.104 | 11.616 | 2.088 | 2.8 | 0 | -15.11 | 57.142 | 59.601
0:00 | 3:52 | 6.464 | 6.32 | -0.116 | -0.111 | 0 | 0 | 10.641 | 44.104 | 11.898 | 1.948 | 3.232 | 0 | -15.11 | 57.142 | 59.601
0:00 | 3:52 | 6.466 | 6.292 | -0.104 | -0.099 | 0 | 0 | 10.631 | 44.104 | 11.976 | 2.71 | 4.081 | 0 | -15.11 | 57.142 | 59.601
0:00 | 3:52 | 6.507 | 6.369 | -0.12 | -0.117 | 0 | 0 | 10.065 | 44.104 | 11.341 | 3.062 | 3.681 | 0 | -15.11 | 57.142 | 59.601
0:00 | 3:52 | 6.546 | 6.388 | -0.134 | -0.128 | 0 | 0 | 9.666 | 44.104 | 10.972 | 2.558 | 3.159 | 0 | -15.11 | 57.142 | 59.601
0:00 | 3:52 | 6.526 | 6.36 | -0.117 | -0.11 | 0 | 0 | 9.851 | 44.104 | 11.07 | 2.653 | 3.483 | 0 | -15.11 | 57.142 | 59.601
0:00 | 3:52 | 6.516 | 6.354 | -0.119 | -0.112 | 0 | 0 | 10.065 | 44.104 | 11.286 | 2.988 | 3.856 | 0 | -15.11 | 57.142 | 59.601
0:00 | 3:52 | 6.536 | 6.369 | -0.118 | -0.113 | 0 | 0 | 9.863 | 44.104 | 11.306 | 2.36 | 3.464 | 0 | -15.11 | 57.142 | 59.601
0:00 | 3:52 | 6.563 | 6.403 | -0.12 | -0.114 | 0 | 0 | 9.628 | 44.104 | 10.944 | 2.86 | 3.488 | 0 | -15.11 | 57.142 | 59.601
0:00 | 3:52 | 6.575 | 6.425 | -0.124 | -0.121 | 0 | 0 | 9.336 | 44.104 | 10.632 | 2.519 | 3.25 | 0 | -15.11 | 57.142 | 59.601
0:00 | 3:52 | 6.578 | 6.424 | -0.121 | -0.116 | 0 | 0 | 9.407 | 44.104 | 10.669 | 3.147 | 3.427 | 0 | -15.11 | 57.142 | 59.601
0:00 | 3:52 | 6.581 | 6.435 | -0.12 | -0.113 | 0 | 0 | 9.45 | 44.104 | 10.74 | 3.075 | 4.213 | 0 | -15.11 | 57.142 | 59.601
0:00 | 3:52 | 6.583 | 6.429 | -0.118 | -0.112 | 0 | 0 | 9.507 | 44.104 | 10.786 | 2.807 | 3.862 | 0 | -15.11 | 57.142 | 59.601
0:00 | 3:52 | 6.602 | 6.448 | -0.121 | -0.115 | 0 | 0 | 9.179 | 44.104 | 10.444 | 2.304 | 3.484 | 0 | -15.11 | 57.142 | 59.601
0:00 | 3:52 | 6.618 | 6.472 | -0.126 | -0.119 | 0 | 0 | 9.045 | 44.104 | 10.335 | 2.044 | 3.457 | 0 | -15.11 | 57.142 | 59.601
0:00 | 3:52 | 6.614 | 6.456 | -0.117 | -0.109 | 0 | 0 | 9.063 | 44.104 | 10.295 | 2.898 | 4.023 | 0 | -15.11 | 57.142 | 59.601
0:01 | 3:52 | 6.642 | 6.49 | -0.129 | -0.117 | 0 | 0 | 8.702 | 44.104 | 9.995 | 3.341 | 4.264 | 0 | -15.11 | 57.142 | 59.601
0:01 | 3:52 | 6.649 | 6.503 | -0.131 | -0.121 | 0 | 0 | 8.728 | 44.104 | 10.026 | 2.53 | 3.907 | 0 | -15.11 | 57.142 | 59.601
0:01 | 3:52 | 6.645 | 6.476 | -0.115 | -0.108 | 0 | 0 | 8.92 | 44.104 | 10.144 | 2.042 | 3.097 | 0 | -15.11 | 57.142 | 59.601
0:01 | 3:52 | 6.655 | 6.5 | -0.132 | -0.121 | 0 | 0 | 8.659 | 44.104 | 9.84 | 2.367 | 3.141 | 0 | -15.11 | 57.142 | 59.601
0:01 | 3:52 | 6.682 | 6.523 | -0.134 | -0.127 | 0 | 0 | 8.526 | 44.104 | 9.693 | 2.743 | 3.819 | 0 | -15.11 | 57.142 | 59.601
0:01 | 3:53 | 6.675 | 6.499 | -0.12 | -0.113 | 0 | 0 | 8.667 | 44.104 | 9.704 | 2.994 | 4.154 | 0 | -15.11 | 57.142 | 59.601
0:01 | 3:53 | 6.682 | 6.513 | -0.118 | -0.112 | 0 | 0 | 8.395 | 44.104 | 9.512 | 2.952 | 3.441 | 0 | -15.11 | 57.142 | 59.601
0:01 | 3:53 | 6.721 | 6.588 | -0.137 | -0.127 | 0 | 0 | 7.741 | 44.104 | 8.959 | 2.63 | 3.128 | 0 | -15.11 | 57.142 | 59.601
0:01 | 3:53 | 6.741 | 6.585 | -0.136 | -0.128 | 0 | 0 | 8.028 | 44.104 | 9.027 | 1.889 | 3.604 | 0 | -15.11 | 57.142 | 59.601
0:01 | 3:53 | 6.675 | 6.55 | -0.126 | -0.124 | 0 | 0 | 8.321 | 44.104 | 9.488 | 2.768 | 3.997 | 0 | -15.11 | 57.142 | 59.601
0:01 | 3:53 | 6.664 | 6.523 | -0.117 | -0.106 | 0 | 0 | 8.652 | 44.104 | 9.84 | 3.168 | 4.371 | 0 | -15.11 | 57.142 | 59.601
0:01 | 3:53 | 6.698 | 6.557 | -0.13 | -0.128 | 0 | 0 | 7.852 | 44.104 | 9.231 | 2.874 | 4.086 | 0 | -15.11 | 57.142 | 59.601
0:01 | 3:53 | 6.81 | 6.641 | -0.148 | -0.14 | 0 | 0 | 7.248 | 44.104 | 8.479 | 1.958 | 2.573 | 0 | -15.11 | 57.142 | 59.601
0:01 | 3:53 | 6.799 | 6.635 | -0.139 | -0.129 | 0 | 0 | 7.231 | 44.104 | 8.615 | 2.18 | 3.041 | 0 | -15.11 | 57.142 | 59.601
0:01 | 3:53 | 6.758 | 6.598 | -0.121 | -0.114 | 0 | 0 | 7.819 | 44.104 | 8.898 | 3.088 | 3.647 | 0 | -15.11 | 57.142 | 59.601
0:01 | 3:53 | 6.734 | 6.58 | -0.124 | -0.118 | 0 | 0 | 7.895 | 44.104 | 9.132 | 3.682 | 4.453 | 0 | -15.11 | 57.142 | 59.601
0:01 | 3:53 | 6.778 | 6.608 | -0.132 | -0.127 | 0 | 0 | 7.627 | 44.104 | 8.908 | 2.305 | 3.537 | 0 | -15.11 | 57.142 | 59.601
0:01 | 3:53 | 6.801 | 6.646 | -0.136 | -0.126 | 0 | 0 | 7.264 | 44.104 | 8.479 | 1.939 | 2.751 | 0 | -15.11 | 57.142 | 59.601
0:01 | 3:53 | 6.799 | 6.651 | -0.126 | -0.119 | 0 | 0 | 7.162 | 44.104 | 8.3 | 1.953 | 2.7 | 0 | -15.11 | 57.142 | 59.601
0:01 | 3:53 | 6.801 | 6.659 | -0.132 | -0.125 | 0 | 0 | 6.888 | 44.104 | 8.242 | 3.81 | 4.259 | 0 | -15.11 | 57.142 | 59.601
0:01 | 3:53 | 6.826 | 6.689 | -0.137 | -0.13 | 0 | 0 | 6.777 | 44.104 | 8.078 | 3.179 | 4.546 | 0 | -15.11 | 57.142 | 59.601
0:01 | 3:53 | 6.846 | 6.683 | -0.132 | -0.125 | 0 | 0 | 7.014 | 44.104 | 8.134 | 2.769 | 4.489 | 0 | -15.11 | 57.142 | 59.601
0:01 | 3:53 | 6.811 | 6.678 | -0.121 | -0.114 | 0 | 0 | 7.216 | 44.104 | 8.342 | 2.015 | 2.775 | 0 | -15.11 | 57.142 | 59.601
0:01 | 3:53 | 6.83 | 6.675 | -0.124 | -0.118 | 0 | 0 | 6.958 | 44.104 | 8.22 | 2.618 | 2.992 | 0 | -15.11 | 57.142 | 59.601
0:01 | 3:53 | 6.842 | 6.706 | -0.138 | -0.13 | 0 | 0 | 6.678 | 44.104 | 7.986 | 2.683 | 3.736 | 0 | -15.11 | 57.142 | 59.601
0:01 | 3:53 | 6.85 | 6.729 | -0.14 | -0.131 | 0 | 0 | 6.557 | 44.104 | 7.507 | 2.703 | 3.536 | 0 | -15.11 | 57.142 | 59.601
0:01 | 3:53 | 6.889 | 6.734 | -0.134 | -0.129 | 0 | 0 | 6.372 | 44.104 | 7.235 | 4.455 | 3.108 | 0 | -15.11 | 57.142 | 59.601
0:01 | 3:53 | 6.882 | 6.75 | -0.136 | -0.13 | 0 | 0 | 6.4 | 44.104 | 7.349 | 6.979 | 2.68 | 0 | -15.11 | 57.142 | 59.601
0:01 | 3:53 | 6.87 | 6.716 | -0.127 | -0.121 | 0 | 0 | 6.492 | 44.104 | 7.89 | 2.963 | 2.552 | 0 | -15.11 | 57.142 | 59.601
0:01 | 3:53 | 6.859 | 6.7 | -0.117 | -0.11 | 0 | 0 | 6.608 | 44.104 | 7.88 | 0.454 | 3.207 | 0 | -15.11 | 57.142 | 59.601
0:02 | 3:53 | 6.906 | 6.768 | -0.137 | -0.13 | 0 | 0 | 6.249 | 44.104 | 7.195 | 2.895 | 3.189 | 0 | -15.11 | 57.142 | 59.601
0:02 | 3:53 | 6.912 | 6.764 | -0.151 | -0.137 | 0 | 0 | 6.217 | 44.104 | 6.74 | 9.862 | 3.85 | 0 | -15.11 | 57.142 | 59.601
0:02 | 3:53 | 6.889 | 6.775 | -0.166 | -0.159 | 0 | 0 | 6.123 | 44.104 | 6.883 | 10.37 | 3.839 | 0 | -15.11 | 57.142 | 59.601
0:02 | 3:53 | 6.889 | 6.767 | -0.16 | -0.153 | 0 | 0 | 6.08 | 44.104 | 6.85 | 5.827 | 2.828 | 0 | -15.11 | 57.142 | 59.601
0:02 | 3:53 | 6.925 | 6.792 | -0.15 | -0.141 | 0 | 0 | 6.077 | 44.104 | 6.75 | 7.198 | 2.514 | 0 | -15.11 | 57.142 | 59.601
0:02 | 3:54 | 6.903 | 6.791 | -0.179 | -0.173 | 0 | 0 | 6.13 | 44.104 | 6.679 | 9.835 | 4.038 | 0 | -15.11 | 57.142 | 59.601
0:02 | 3:54 | 6.883 | 6.783 | -0.181 | -0.181 | 0 | 0 | 6.097 | 44.104 | 6.723 | 11.226 | 3.451 | 0 | -15.11 | 57.142 | 59.601
0:02 | 3:54 | 6.86 | 6.777 | -0.196 | -0.189 | 0 | 0 | 6.049 | 44.104 | 6.732 | 11.018 | 3.37 | 0 | -15.11 | 57.142 | 59.601
0:02 | 3:54 | 6.87 | 6.797 | -0.165 | -0.156 | 0 | 0 | 6.049 | 44.104 | 6.591 | 8.089 | 2.568 | 0 | -15.11 | 57.142 | 59.601
0:02 | 3:54 | 6.842 | 6.783 | -0.211 | -0.201 | 0 | 0 | 6.044 | 44.104 | 6.433 | 12.415 | 3.072 | 0 | -15.11 | 57.142 | 59.601
0:02 | 3:54 | 6.85 | 6.795 | -0.22 | -0.219 | 0 | 0 | 6.063 | 44.104 | 6.328 | 14.437 | 3.104 | 0 | -15.11 | 57.142 | 59.601
0:02 | 3:54 | 6.915 | 6.815 | -0.17 | -0.17 | 0 | 0 | 6.055 | 44.104 | 6.307 | 14.379 | 3.32 | 0 | -15.11 | 57.142 | 59.601
0:02 | 3:54 | 6.892 | 6.819 | -0.186 | -0.184 | 0 | 0 | 5.967 | 44.104 | 6.431 | 13.835 | 3.306 | 0 | -15.11 | 57.142 | 59.601
0:02 | 3:54 | 6.887 | 6.814 | -0.202 | -0.198 | 0 | 0 | 5.989 | 44.104 | 6.333 | 13.15 | 3.052 | 0 | -15.11 | 57.142 | 59.601
0:02 | 3:54 | 6.873 | 6.809 | -0.204 | -0.2 | 0 | 0 | 6.009 | 44.104 | 6.267 | 14.731 | 3.307 | 0 | -15.11 | 57.142 | 59.601
0:02 | 3:54 | 6.853 | 6.809 | -0.216 | -0.211 | 0 | 0 | 6.019 | 44.104 | 6.252 | 14.479 | 3.333 | 0 | -15.11 | 57.142 | 59.601
0:02 | 3:54 | 6.856 | 6.805 | -0.209 | -0.205 | 0 | 0 | 6.019 | 44.104 | 6.249 | 14.463 | 4.02 | 0 | -15.11 | 57.142 | 59.601
0:02 | 3:54 | 6.883 | 6.809 | -0.193 | -0.188 | 0 | 0 | 6.019 | 44.104 | 6.224 | 14.643 | 3.562 | 0 | -15.11 | 57.142 | 59.601
0:02 | 3:54 | 6.92 | 6.824 | -0.169 | -0.163 | 0 | 0 | 6.015 | 44.104 | 6.234 | 14.626 | 3.656 | 0 | -15.11 | 57.142 | 59.601
0:02 | 3:54 | 6.94 | 6.805 | -0.161 | -0.158 | 0 | 0 | 6.009 | 44.104 | 6.284 | 14.69 | 3.601 | 0 | -15.11 | 57.142 | 59.601
0:02 | 3:54 | 6.918 | 6.821 | -0.171 | -0.167 | 0 | 0 | 5.944 | 44.104 | 6.249 | 14.626 | 3.611 | 0 | -15.11 | 57.142 | 59.601
0:02 | 3:54 | 6.922 | 6.814 | -0.173 | -0.168 | 0 | 0 | 5.943 | 44.104 | 6.358 | 14.782 | 3.636 | 0 | -15.11 | 57.142 | 59.601
0:02 | 3:54 | 6.886 | 6.815 | -0.192 | -0.188 | 0 | 0 | 5.943 | 44.104 | 6.355 | 14.862 | 3.641 | 0 | -15.11 | 57.142 | 59.601
0:02 | 3:54 | 6.883 | 6.8 | -0.19 | -0.186 | 0 | 0 | 5.948 | 44.104 | 6.353 | 14.853 | 3.65 | 0 | -15.11 | 57.142 | 59.601
0:02 | 3:54 | 6.91 | 6.814 | -0.177 | -0.17 | 0 | 0 | 5.944 | 44.104 | 6.35 | 14.907 | 3.637 | 0 | -15.11 | 57.142 | 59.601
0:02 | 3:54 | 6.915 | 6.819 | -0.18 | -0.175 | 0 | 0 | 5.956 | 44.104 | 6.332 | 14.928 | 3.639 | 0 | -15.11 | 57.142 | 59.601
0:02 | 3:54 | 6.916 | 6.814 | -0.177 | -0.172 | 0 | 0 | 5.966 | 44.104 | 6.31 | 14.837 | 3.599 | 0 | -15.11 | 57.142 | 59.601
0:02 | 3:54 | 6.94 | 6.819 | -0.173 | -0.168 | 0 | 0 | 5.964 | 44.104 | 6.257 | 14.929 | 3.641 | 0 | -15.11 | 57.142 | 59.601
0:02 | 3:54 | 6.92 | 6.828 | -0.181 | -0.178 | 0 | 0 | 5.967 | 44.104 | 6.249 | 14.977 | 3.649 | 0 | -15.11 | 57.142 | 59.601
0:02 | 3:54 | 6.91 | 6.828 | -0.189 | -0.184 | 0 | 0 | 5.989 | 44.104 | 6.249 | 14.994 | 3.613 | 0 | -15.11 | 57.142 | 59.601
0:03 | 3:54 | 6.902 | 6.815 | -0.186 | -0.182 | 0 | 0 | 6.015 | 44.104 | 6.25 | 15.042 | 3.714 | 0 | -15.11 | 57.142 | 59.601
0:03 | 3:54 | 6.902 | 6.811 | -0.178 | -0.172 | 0 | 0 | 6.019 | 44.104 | 6.245 | 14.919 | 3.619 | 0 | -15.11 | 57.142 | 59.601
0:03 | 3:54 | 6.896 | 6.814 | -0.172 | -0.171 | 0 | 0 | 6.015 | 44.104 | 6.282 | 15.053 | 3.725 | 0 | -15.11 | 57.142 | 59.601
0:03 | 3:54 | 6.903 | 6.824 | -0.186 | -0.18 | 0 | 0 | 6.005 | 44.104 | 6.289 | 15.027 | 3.694 | 0 | -15.11 | 57.142 | 59.601
0:03 | 3:54 | 6.915 | 6.825 | -0.185 | -0.179 | 0 | 0 | 6.009 | 44.104 | 6.284 | 15.006 | 3.644 | 0 | -15.11 | 57.142 | 59.601
0:03 | 3:55 | 6.908 | 6.825 | -0.186 | -0.182 | 0 | 0 | 6.02 | 44.104 | 6.287 | 15.056 | 3.692 | 0 | -15.11 | 57.142 | 59.601
0:03 | 3:55 | 6.91 | 6.824 | -0.186 | -0.18 | 0 | 0 | 6.08 | 44.104 | 6.282 | 15.012 | 3.633 | 0 | -15.11 | 57.142 | 59.601
0:03 | 3:55 | 6.908 | 6.818 | -0.19 | -0.183 | 0 | 0 | 6.135 | 44.104 | 6.255 | 15.005 | 3.686 | 0 | -15.11 | 57.142 | 59.601
0:03 | 3:55 | 6.916 | 6.807 | -0.172 | -0.174 | 0 | 0 | 6.14 | 44.104 | 6.269 | 15.044 | 3.695 | 0 | -15.11 | 57.142 | 59.601
0:03 | 3:55 | 6.906 | 6.824 | -0.176 | -0.169 | 0 | 0 | 6.141 | 44.104 | 6.272 | 15.047 | 3.732 | 0 | -15.11 | 57.142 | 59.601
0:03 | 3:55 | 6.903 | 6.824 | -0.182 | -0.177 | 0 | 0 | 6.141 | 44.104 | 6.284 | 14.973 | 3.662 | 0 | -15.11 | 57.142 | 59.601
0:03 | 3:55 | 6.918 | 6.836 | -0.19 | -0.184 | 0 | 0 | 6.125 | 44.104 | 6.239 | 15.068 | 3.69 | 0 | -15.11 | 57.142 | 59.601
0:03 | 3:55 | 6.918 | 6.829 | -0.188 | -0.182 | 0 | 0 | 6.092 | 44.104 | 6.239 | 15.108 | 3.676 | 0 | -15.11 | 57.142 | 59.601
0:03 | 3:55 | 6.916 | 6.825 | -0.192 | -0.186 | 0 | 0 | 6.08 | 44.104 | 6.216 | 15.096 | 3.673 | 0 | -15.11 | 57.142 | 59.601
0:03 | 3:55 | 6.91 | 6.809 | -0.181 | -0.173 | 0 | 0 | 5.977 | 44.104 | 6.217 | 15.091 | 3.735 | 0 | -15.11 | 57.142 | 59.601
0:03 | 3:55 | 6.906 | 6.809 | -0.174 | -0.169 | 0 | 0 | 6.044 | 44.104 | 6.197 | 15.125 | 3.686 | 0 | -15.11 | 57.142 | 59.601
0:03 | 3:55 | 6.903 | 6.805 | -0.18 | -0.173 | 0 | 0 | 6.02 | 44.104 | 6.201 | 15.197 | 3.719 | 0 | -15.11 | 57.142 | 59.601
0:03 | 3:55 | 6.918 | 6.821 | -0.176 | -0.17 | 0 | 0 | 6.019 | 44.104 | 6.191 | 15.093 | 3.746 | 0 | -15.11 | 57.142 | 59.601
0:03 | 3:55 | 6.925 | 6.834 | -0.189 | -0.185 | 0 | 0 | 6.015 | 44.104 | 6.172 | 15.187 | 3.783 | 0 | -15.11 | 57.142 | 59.601
0:03 | 3:55 | 6.91 | 6.842 | -0.197 | -0.191 | 0 | 0 | 6.027 | 44.104 | 6.172 | 15.139 | 3.756 | 0 | -15.11 | 57.142 | 59.601
0:03 | 3:55 | 6.916 | 6.811 | -0.18 | -0.174 | 0 | 0 | 6.005 | 44.104 | 6.174 | 15.23 | 3.723 | 0 | -15.11 | 57.142 | 59.601
0:03 | 3:55 | 6.903 | 6.815 | -0.17 | -0.167 | 0 | 0 | 6.03 | 44.104 | 6.189 | 15.155 | 3.734 | 0 | -15.11 | 57.142 | 59.601
0:03 | 3:55 | 6.9 | 6.811 | -0.175 | -0.168 | 0 | 0 | 6.019 | 44.104 | 6.194 | 15.093 | 3.699 | 0 | -15.11 | 57.142 | 59.601
0:03 | 3:55 | 6.92 | 6.805 | -0.178 | -0.171 | 0 | 0 | 6.019 | 44.104 | 6.181 | 15.175 | 3.74 | 0 | -15.11 | 57.142 | 59.601
0:03 | 3:55 | 6.92 | 6.814 | -0.18 | -0.174 | 0 | 0 | 6.015 | 44.104 | 6.186 | 15.152 | 3.763 | 0 | -15.11 | 57.142 | 59.601
0:03 | 3:55 | 6.939 | 6.829 | -0.181 | -0.173 | 0 | 0 | 6.009 | 44.104 | 6.177 | 15.198 | 3.753 | 0 | -15.11 | 57.142 | 59.601
0:03 | 3:55 | 6.925 | 6.834 | -0.179 | -0.173 | 0 | 0 | 6.002 | 44.104 | 6.181 | 15.149 | 3.682 | 0 | -15.11 | 57.142 | 59.601
0:03 | 3:55 | 6.893 | 6.811 | -0.182 | -0.176 | 0 | 0 | 5.992 | 44.104 | 6.169 | 15.101 | 3.683 | 0 | -15.11 | 57.142 | 59.601
0:03 | 3:55 | 6.893 | 6.814 | -0.191 | -0.184 | 0 | 0 | 5.981 | 44.104 | 6.169 | 15.192 | 3.768 | 0 | -15.11 | 57.142 | 59.601
0:03 | 3:55 | 6.92 | 6.807 | -0.171 | -0.164 | 0 | 0 | 5.981 | 44.104 | 6.172 | 15.162 | 3.71 | 0 | -15.11 | 57.142 | 59.601
0:04 | 3:55 | 6.926 | 6.815 | -0.163 | -0.159 | 0 | 0 | 5.992 | 44.104 | 6.172 | 15.232 | 3.729 | 0 | -15.11 | 57.142 | 59.601
0:04 | 3:55 | 6.918 | 6.824 | -0.178 | -0.173 | 0 | 0 | 5.992 | 44.104 | 6.172 | 15.232 | 3.729 | 0 | -15.11 | 57.142 | 59.601
0:04 | 3:55 | 6.929 | 6.832 | -0.185 | -0.176 | 0 | 0 | 5.977 | 44.104 | 6.164 | 15.237 | 3.743 | 0 | -15.11 | 57.142 | 59.601
0:04 | 3:55 | 6.926 | 6.821 | -0.183 | -0.175 | 0 | 0 | 5.982 | 44.104 | 6.172 | 15.11 | 3.726 | 0 | -15.11 | 57.142 | 59.601
0:04 | 3:55 | 6.929 | 6.809 | -0.171 | -0.164 | 0 | 0 | 5.981 | 44.104 | 6.169 | 15.219 | 3.726 | 0 | -15.11 | 57.142 | 59.601
0:04 | 3:56 | 6.918 | 6.814 | -0.175 | -0.168 | 0 | 0 | 5.981 | 44.104 | 6.169 | 15.2 | 3.755 | 0 | -15.11 | 57.142 | 59.601
0:04 | 3:56 | 6.948 | 6.818 | -0.177 | -0.168 | 0 | 0 | 5.981 | 44.104 | 6.167 | 15.229 | 3.727 | 0 | -15.11 | 57.142 | 59.601
0:04 | 3:56 | 6.93 | 6.829 | -0.172 | -0.166 | 212.957 | 0 | 5.981 | 64.368 | 6.169 | 15.272 | 3.703 | 0 | -15.05 | 57.142 | 59.601
0:04 | 3:56 | 6.799 | 6.814 | -0.282 | -0.276 | 46.698 | 0 | 5.977 | 134.696 | 6.184 | 15.242 | 3.858 | 52.875 | -12.24 | 57.142 | 59.601
0:04 | 3:56 | 6.764 | 6.818 | -0.308 | -0.303 | -1.957 | 2.354 | 6.02 | 119.2 | 6.184 | 15.289 | 3.84 | 64.289 | -8.78 | 57.142 | 59.601
0:04 | 3:56 | 6.793 | 6.807 | -0.289 | -0.286 | -16.273 | 4.376 | 6.027 | 108.472 | 6.184 | 15.4 | 3.785 | 187.688 | -1.2 | 57.142 | 59.601
0:04 | 3:56 | 6.783 | 6.807 | -0.276 | -0.279 | -24.906 | 5.499 | 6.027 | 103.704 | 6.184 | 15.367 | 3.83 | 187.688 | 3.87 | 57.142 | 59.601
0:04 | 3:56 | 6.766 | 6.804 | -0.302 | -0.302 | -14.842 | 5.499 | 6.027 | 102.512 | 6.184 | 15.313 | 3.88 | 162.281 | 4.61 | 57.142 | 59.601
0:04 | 3:56 | 6.787 | 6.807 | -0.292 | -0.294 | -14.666 | 5.499 | 6.027 | 100.128 | 6.181 | 15.246 | 3.836 | 6.328 | 5.96 | 57.142 | 59.601
0:04 | 3:56 | 6.784 | 6.818 | -0.291 | -0.289 | -33.288 | 5.502 | 6.027 | 100.128 | 6.184 | 15.338 | 3.849 | 89.625 | 10.59 | 57.142 | 59.601
0:04 | 3:56 | 6.774 | 6.818 | -0.306 | -0.3 | -61.658 | 5.499 | 6.005 | 103.704 | 6.172 | 15.382 | 3.885 | 220.688 | 17.55 | 57.142 | 59.601
0:04 | 3:56 | 6.797 | 6.809 | -0.301 | -0.299 | -56.13 | 5.499 | 6.015 | 104.896 | 6.172 | 15.305 | 3.904 | 220.688 | 22.4 | 57.142 | 59.601
0:04 | 3:56 | 6.77 | 6.804 | -0.286 | -0.289 | -34.942 | 5.502 | 6.015 | 103.704 | 6.172 | 15.456 | 3.885 | 123.445 | 22.69 | 57.142 | 59.601
0:04 | 3:56 | 6.807 | 6.811 | -0.263 | -0.266 | -49.978 | 5.502 | 6.019 | 101.32 | 6.172 | 15.318 | 3.981 | 5.766 | 23.14 | 57.142 | 59.601
0:04 | 3:56 | 6.807 | 6.821 | -0.261 | -0.259 | -51.561 | 5.499 | 6.025 | 101.32 | 6.161 | 15.33 | 3.934 | 104.953 | 28.3 | 57.142 | 59.601
0:04 | 3:56 | 6.846 | 6.819 | -0.238 | -0.237 | -50.115 | 5.499 | 6.025 | 101.32 | 6.152 | 15.412 | 3.82 | 104.953 | 34.68 | 57.142 | 59.601
0:04 | 3:56 | 6.839 | 6.819 | -0.246 | -0.246 | -48.986 | 5.499 | 6.025 | 101.32 | 6.167 | 15.516 | 3.826 | 177.023 | 39.17 | 57.142 | 59.601
0:04 | 3:56 | 6.839 | 6.814 | -0.255 | -0.255 | -53.745 | 5.496 | 6.015 | 101.32 | 6.162 | 15.381 | 3.91 | 85.43 | 39.32 | 57.142 | 59.601
0:04 | 3:56 | 6.842 | 6.811 | -0.243 | -0.244 | -63.338 | 5.502 | 6.03 | 98.936 | 6.151 | 15.394 | 3.938 | 10.758 | 42.08 | 57.142 | 59.601
0:04 | 3:56 | 6.846 | 6.807 | -0.24 | -0.237 | -56.626 | 5.499 | 5.982 | 98.936 | 6.139 | 15.471 | 4.029 | 150.234 | 47.12 | 57.142 | 59.601
0:04 | 3:56 | 6.849 | 6.829 | -0.234 | -0.238 | -49.079 | 5.499 | 6.005 | 98.936 | 6.148 | 15.363 | 3.876 | 150.234 | 53.46 | 57.142 | 59.601
0:04 | 3:56 | 6.83 | 6.825 | -0.252 | -0.251 | -51.094 | 5.499 | 6.025 | 98.936 | 6.148 | 15.393 | 3.974 | 197.555 | 56.01 | 57.142 | 59.601
0:04 | 3:56 | 6.832 | 6.834 | -0.271 | -0.27 | -77.281 | 5.502 | 5.966 | 98.936 | 6.146 | 15.492 | 3.98 | 40.852 | 55.81 | 57.142 | 59.601
0:04 | 3:56 | 6.869 | 6.821 | -0.228 | -0.229 | -60.978 | 5.499 | 5.931 | 97.744 | 6.146 | 15.339 | 4.019 | 37.148 | 59.59 | 57.142 | 59.601
0:05 | 3:56 | 6.856 | 6.818 | -0.228 | -0.23 | -49.82 | 5.496 | 5.931 | 96.552 | 6.144 | 15.508 | 3.83 | 179.648 | 66.49 | 57.142 | 59.601
0:05 | 3:56 | 6.817 | 6.809 | -0.274 | -0.273 | -64.804 | 5.499 | 5.931 | 96.552 | 6.134 | 15.266 | 3.846 | 179.648 | 71.91 | 57.142 | 59.601
0:05 | 3:56 | 6.778 | 6.821 | -0.292 | -0.293 | -58.275 | 5.499 | 5.928 | 96.552 | 6.136 | 15.537 | 3.808 | 163.617 | 73.85 | 57.142 | 59.601
0:05 | 3:56 | 6.839 | 6.824 | -0.251 | -0.254 | -34.007 | 5.502 | 5.926 | 95.36 | 6.134 | 15.436 | 4.012 | 59.766 | 76.06 | 57.142 | 59.601
0:05 | 3:56 | 6.811 | 6.818 | -0.254 | -0.258 | -57.496 | 5.499 | 5.918 | 94.168 | 6.134 | 15.589 | 3.875 | 85.664 | 79.46 | 57.142 | 59.601
0:05 | 3:56 | 6.842 | 6.821 | -0.251 | -0.252 | -60.833 | 5.499 | 5.918 | 94.168 | 6.134 | 15.493 | 3.883 | 85.664 | 82.8 | 57.142 | 59.601
0:05 | 3:57 | 6.856 | 6.824 | -0.231 | -0.229 | -64.93 | 5.499 | 5.906 | 94.168 | 6.136 | 15.517 | 3.84 | 102.938 | 86.89 | 57.142 | 59.601
0:05 | 3:57 | 6.883 | 6.834 | -0.228 | -0.225 | -46.374 | 5.502 | 5.911 | 95.36 | 6.136 | 15.592 | 3.897 | 146.133 | 93.49 | 57.142 | 59.601
0:05 | 3:57 | 6.849 | 6.832 | -0.238 | -0.237 | -43.432 | 5.502 | 5.918 | 94.168 | 6.129 | 15.55 | 3.778 | 140.367 | 95.75 | 57.142 | 59.601
0:05 | 3:57 | 6.842 | 6.825 | -0.248 | -0.247 | -61.101 | 5.499 | 5.916 | 94.168 | 6.136 | 15.434 | 3.804 | 51.633 | 97.61 | 57.142 | 59.601
0:05 | 3:57 | 6.83 | 6.825 | -0.248 | -0.249 | -64.187 | 5.499 | 5.906 | 94.168 | 6.136 | 15.463 | 3.867 | 51.633 | 100.95 | 57.142 | 59.601
0:05 | 3:57 | 6.844 | 6.832 | -0.249 | -0.247 | -46.345 | 5.502 | 5.918 | 94.168 | 6.146 | 15.637 | 3.828 | 114.516 | 106.13 | 57.142 | 59.601
0:05 | 3:57 | 6.842 | 6.829 | -0.249 | -0.251 | -52.281 | 5.499 | 5.918 | 94.168 | 6.141 | 15.52 | 3.866 | 157.406 | 111.11 | 57.142 | 59.601
0:05 | 3:57 | 6.84 | 6.834 | -0.254 | -0.251 | -59.367 | 5.499 | 5.918 | 95.36 | 6.196 | 15.547 | 3.915 | 82.758 | 112.03 | 57.142 | 59.601
0:05 | 3:57 | 6.836 | 6.828 | -0.262 | -0.252 | -62.432 | 5.502 | 5.906 | 94.168 | 6.139 | 15.479 | 3.913 | 77.25 | 115.54 | 57.142 | 59.601
0:05 | 3:57 | 6.856 | 6.838 | -0.236 | -0.238 | -53.642 | 5.499 | 5.909 | 94.168 | 6.274 | 15.476 | 3.905 | 77.25 | 119.45 | 57.142 | 59.601
0:05 | 3:57 | 6.854 | 6.846 | -0.226 | -0.227 | -46.777 | 5.499 | 5.906 | 92.976 | 6.156 | 15.551 | 3.814 | 127.641 | 124.29 | 57.142 | 59.601
0:05 | 3:57 | 6.864 | 6.836 | -0.244 | -0.237 | -54.619 | 5.499 | 5.906 | 94.168 | 6.232 | 15.47 | 3.998 | 134.273 | 127.72 | 57.142 | 59.601
0:05 | 3:57 | 6.834 | 6.821 | -0.257 | -0.255 | -57.95 | 5.499 | 5.906 | 95.36 | 6.224 | 15.555 | 3.859 | 53.32 | 128.4 | 57.142 | 59.601
0:05 | 3:57 | 6.873 | 6.821 | -0.243 | -0.244 | -57.245 | 5.502 | 5.906 | 94.168 | 6.211 | 15.669 | 3.893 | 73.406 | 131.08 | 57.142 | 59.601
0:05 | 3:57 | 6.85 | 6.824 | -0.231 | -0.23 | -54.043 | 5.496 | 5.906 | 94.168 | 6.207 | 15.51 | 3.981 | 73.406 | 135.65 | 57.142 | 59.601
0:05 | 3:57 | 6.844 | 6.832 | -0.255 | -0.253 | -36.058 | 5.502 | 5.906 | 94.168 | 6.206 | 15.446 | 3.995 | 158.461 | 141.75 | 57.142 | 59.601
0:05 | 3:57 | 6.821 | 6.838 | -0.268 | -0.269 | -37.82 | 5.502 | 5.906 | 92.976 | 6.207 | 15.578 | 3.896 | 137.625 | 144.62 | 57.142 | 59.601
0:05 | 3:57 | 6.816 | 6.838 | -0.288 | -0.286 | -52.604 | 5.502 | 5.909 | 92.976 | 6.206 | 15.498 | 3.909 | 71.391 | 147.12 | 57.142 | 59.601
0:05 | 3:57 | 6.821 | 6.819 | -0.285 | -0.285 | -55.626 | 5.499 | 5.899 | 92.976 | 6.194 | 15.396 | 3.822 | 71.391 | 150.81 | 57.142 | 59.601
0:05 | 3:57 | 6.813 | 6.821 | -0.265 | -0.266 | -58.662 | 5.499 | 5.906 | 92.976 | 6.194 | 15.526 | 3.821 | 105.867 | 155.75 | 57.142 | 59.601
0:05 | 3:57 | 6.817 | 6.824 | -0.259 | -0.259 | -52.77 | 5.499 | 5.906 | 94.168 | 6.194 | 15.594 | 3.997 | 156.891 | 160.45 | 57.142 | 59.601
0:05 | 3:57 | 6.856 | 6.834 | -0.254 | -0.253 | -39.302 | 5.499 | 5.906 | 94.168 | 6.186 | 15.55 | 4.077 | 128.156 | 164 | 57.142 | 59.601
0:05 | 3:57 | 6.834 | 6.858 | -0.277 | -0.268 | -35.279 | 5.499 | 5.904 | 94.168 | 6.191 | 15.672 | 3.887 | 84.75 | 166.42 | 57.142 | 59.601
0:05 | 3:57 | 6.801 | 6.851 | -0.309 | -0.31 | -56.683 | 5.502 | 5.906 | 92.976 | 6.184 | 15.587 | 3.979 | 77.063 | 169.43 | 57.142 | 59.601
0:06 | 3:57 | 6.803 | 6.834 | -0.294 | -0.284 | -67.316 | 5.499 | 5.901 | 92.976 | 6.184 | 15.58 | 3.857 | 77.063 | 174.18 | 57.142 | 59.601
0:06 | 3:57 | 6.813 | 6.814 | -0.265 | -0.267 | -74.727 | 5.502 | 5.906 | 92.976 | 6.172 | 15.379 | 3.925 | 177.07 | 179.28 | 57.142 | 59.601
0:06 | 3:57 | 6.813 | 6.814 | -0.265 | -0.267 | -55.002 | 5.502 | 5.906 | 92.976 | 6.172 | 15.494 | 3.925 | 83.625 | 180.98 | 57.142 | 59.601
0:06 | 3:57 | 6.826 | 6.819 | -0.272 | -0.272 | -41.236 | 5.499 | 5.906 | 92.976 | 6.172 | 15.446 | 3.853 | 90.797 | 184.07 | 57.142 | 59.601
0:06 | 3:57 | 6.82 | 6.838 | -0.274 | -0.278 | -51.324 | 5.502 | 5.906 | 91.784 | 6.172 | 15.618 | 3.858 | 90.797 | 187.93 | 57.142 | 59.601
0:06 | 3:57 | 6.836 | 6.848 | -0.276 | -0.277 | -67.388 | 5.499 | 5.918 | 92.976 | 6.169 | 15.557 | 3.738 | 107.391 | 192.44 | 57.142 | 59.601
0:06 | 3:58 | 6.856 | 6.842 | -0.27 | -0.269 | -79.007 | 5.496 | 5.906 | 92.976 | 6.169 | 15.647 | 3.883 | 147.867 | 196.58 | 57.142 | 59.601
0:06 | 3:58 | 6.839 | 6.829 | -0.257 | -0.255 | -75.236 | 5.499 | 5.916 | 92.976 | 6.161 | 15.455 | 4.027 | 78.703 | 198.18 | 57.142 | 59.601
0:06 | 3:58 | 6.853 | 6.842 | -0.248 | -0.247 | -63.324 | 5.499 | 5.916 | 94.168 | 6.157 | 15.664 | 4.022 | 57.586 | 200.51 | 57.142 | 59.601
0:06 | 3:58 | 6.869 | 6.839 | -0.243 | -0.244 | -59.906 | 5.499 | 5.904 | 92.976 | 6.157 | 15.598 | 3.888 | 57.586 | 206.7 | 57.142 | 59.601
0:06 | 3:58 | 6.867 | 6.838 | -0.243 | -0.243 | -58.935 | 5.499 | 5.904 | 92.976 | 6.161 | 15.149 | 3.962 | 137.789 | 210.47 | 57.142 | 59.601
0:06 | 3:58 | 6.864 | 6.853 | -0.237 | -0.236 | -55.23 | 5.502 | 5.906 | 92.976 | 6.161 | 15.557 | 4.088 | 125.086 | 214.13 | 57.142 | 59.601
0:06 | 3:58 | 6.879 | 6.853 | -0.24 | -0.244 | -59.367 | 5.502 | 5.918 | 92.976 | 6.161 | 15.762 | 3.917 | 116.836 | 218.23 | 57.142 | 59.601
0:06 | 3:58 | 6.854 | 6.846 | -0.255 | -0.254 | -79.036 | 5.499 | 5.918 | 92.976 | 6.151 | 15.703 | 3.777 | 89.977 | 220.93 | 57.142 | 59.601
0:06 | 3:58 | 6.873 | 6.834 | -0.237 | -0.237 | -71.36 | 5.499 | 5.906 | 92.976 | 6.157 | 15.656 | 3.943 | 89.977 | 224.62 | 57.142 | 59.601
0:06 | 3:58 | 6.882 | 6.834 | -0.222 | -0.22 | -58.791 | 5.499 | 5.916 | 94.168 | 6.161 | 15.478 | 4 | 119.133 | 228.42 | 57.142 | 59.601
0:06 | 3:58 | 6.87 | 6.838 | -0.234 | -0.232 | -53.964 | 5.499 | 5.921 | 94.168 | 6.148 | 15.542 | 3.899 | 118.922 | 232.65 | 57.142 | 59.601
0:06 | 3:58 | 6.863 | 6.862 | -0.248 | -0.246 | -53 | 5.499 | 5.928 | 92.976 | 6.146 | 15.501 | 3.983 | 104.18 | 235.67 | 57.142 | 59.601
0:06 | 3:58 | 6.863 | 6.852 | -0.248 | -0.252 | -58.719 | 5.499 | 5.918 | 92.976 | 6.151 | 15.57 | 4.038 | 102.305 | 238.44 | 57.142 | 59.601
0:06 | 3:58 | 6.842 | 6.838 | -0.264 | -0.265 | -74.942 | 5.499 | 5.921 | 92.976 | 6.146 | 15.484 | 3.951 | 102.305 | 242.84 | 57.142 | 59.601
0:06 | 3:58 | 6.853 | 6.839 | -0.255 | -0.249 | -72.856 | 5.499 | 5.918 | 94.168 | 6.148 | 15.503 | 4.049 | 136.969 | 247.56 | 57.142 | 59.601
0:06 | 3:58 | 6.869 | 6.842 | -0.234 | -0.231 | -58.045 | 5.502 | 5.918 | 92.976 | 6.146 | 15.634 | 3.869 | 124.617 | 251.32 | 57.142 | 59.601
0:06 | 3:58 | 6.875 | 6.846 | -0.246 | -0.243 | -51.777 | 5.502 | 5.918 | 92.976 | 6.148 | 15.53 | 4.022 | 91.219 | 254.15 | 57.142 | 59.601
0:06 | 3:58 | 6.839 | 6.846 | -0.267 | -0.267 | -45.388 | 5.502 | 5.933 | 94.168 | 6.157 | 15.647 | 3.959 | 91.219 | 256.37 | 57.142 | 59.601
0:06 | 3:58 | 6.877 | 6.848 | -0.245 | -0.248 | -59.655 | 5.502 | 5.921 | 92.976 | 6.156 | 15.643 | 3.957 | 85.031 | 260.83 | 57.142 | 59.601
0:06 | 3:58 | 6.886 | 6.846 | -0.232 | -0.23 | -77.655 | 5.502 | 5.921 | 92.976 | 6.148 | 15.601 | 3.866 | 127.617 | 264.85 | 57.142 | 59.601
0:06 | 3:58 | 6.873 | 6.842 | -0.236 | -0.226 | -71.887 | 5.499 | 5.918 | 94.168 | 6.146 | 15.514 | 3.922 | 76.336 | 266.43 | 57.142 | 59.601
0:06 | 3:58 | 6.877 | 6.836 | -0.228 | -0.229 | -46.748 | 5.502 | 5.918 | 94.168 | 6.148 | 15.645 | 4.089 | 76.336 | 271.13 | 57.142 | 59.601
0:06 | 3:58 | 6.892 | 6.851 | -0.231 | -0.231 | -42.739 | 5.502 | 5.921 | 94.168 | 6.148 | 15.736 | 3.951 | 118.5 | 273.85 | 57.142 | 59.601
0:06 | 3:58 | 6.886 | 6.844 | -0.235 | -0.237 | -56.597 | 5.499 | 5.923 | 94.168 | 6.148 | 15.595 | 3.904 | 91.875 | 277.26 | 57.142 | 59.601
0:07 | 3:58 | 6.892 | 6.853 | -0.214 | -0.216 | -70.914 | 5.502 | 5.928 | 94.168 | 6.148 | 15.592 | 4.058 | 114.633 | 281 | 57.142 | 59.601
0:07 | 3:58 | 6.91 | 6.856 | -0.209 | -0.209 | -46.504 | 5.499 | 5.918 | 94.168 | 6.146 | 15.521 | 3.82 | 129.938 | 285.69 | 57.142 | 59.601
0:07 | 3:58 | 6.875 | 6.853 | -0.217 | -0.217 | -47.352 | 5.499 | 5.931 | 92.976 | 6.148 | 15.622 | 3.845 | 81.563 | 288.19 | 57.142 | 59.601
0:07 | 3:58 | 6.886 | 6.853 | -0.236 | -0.234 | -67.221 | 5.499 | 5.928 | 94.168 | 6.146 | 15.66 | 3.979 | 81.563 | 290.93 | 57.142 | 59.601
0:07 | 3:58 | 6.864 | 6.842 | -0.232 | -0.233 | -70.655 | 5.499 | 5.918 | 94.168 | 6.148 | 15.572 | 3.96 | 108.375 | 295.53 | 57.142 | 59.601
0:07 | 3:58 | 6.889 | 6.832 | -0.217 | -0.215 | -69.417 | 5.502 | 5.918 | 94.168 | 6.146 | 15.548 | 4.001 | 119.297 | 299.34 | 57.142 | 59.601
0:07 | 3:59 | 6.903 | 6.866 | -0.209 | -0.21 | -48.684 | 5.502 | 5.931 | 92.976 | 6.146 | 15.674 | 3.997 | 90.563 | 302.27 | 57.142 | 59.601
0:07 | 3:59 | 6.918 | 6.858 | -0.216 | -0.215 | -43.755 | 5.499 | 5.931 | 92.976 | 6.146 | 15.55 | 3.908 | 90.563 | 304.35 | 57.142 | 59.601
0:07 | 3:59 | 6.892 | 6.875 | -0.235 | -0.235 | -55.698 | 5.502 | 5.921 | 92.976 | 6.146 | 15.668 | 3.904 | 67.313 | 307.13 | 57.142 | 59.601
0:07 | 3:59 | 6.864 | 6.856 | -0.25 | -0.248 | -78.013 | 5.502 | 5.918 | 92.976 | 6.148 | 15.754 | 3.832 | 111.094 | 313.11 | 57.142 | 59.601
0:07 | 3:59 | 6.889 | 6.839 | -0.23 | -0.226 | -77.245 | 5.502 | 5.918 | 95.36 | 6.146 | 15.637 | 3.857 | 168.539 | 317.69 | 57.142 | 59.601
0:07 | 3:59 | 6.882 | 6.836 | -0.221 | -0.21 | -53.151 | 5.499 | 5.921 | 95.36 | 6.146 | 15.657 | 3.801 | 114.234 | 321.03 | 57.142 | 59.601
0:07 | 3:59 | 6.892 | 6.852 | -0.229 | -0.23 | -41.712 | 5.502 | 5.928 | 94.168 | 6.146 | 15.649 | 3.7 | 114.234 | 322.23 | 57.142 | 59.601
0:07 | 3:59 | 6.9 | 6.875 | -0.24 | -0.238 | -53.791 | 5.499 | 5.918 | 95.36 | 6.146 | 15.713 | 3.806 | 32.977 | 324.4 | 57.142 | 59.601
0:07 | 3:59 | 6.87 | 6.868 | -0.261 | -0.261 | -72.784 | 5.496 | 5.931 | 94.168 | 6.148 | 15.64 | 3.825 | 97.641 | 328.99 | 57.142 | 59.601
0:07 | 3:59 | 6.896 | 6.861 | -0.24 | -0.238 | -79.187 | 5.499 | 5.918 | 96.552 | 6.146 | 15.692 | 3.89 | 179.578 | 334.91 | 57.142 | 59.601
0:07 | 3:59 | 6.844 | 6.844 | -0.239 | -0.244 | -83.719 | 5.414 | 5.926 | 96.552 | 6.144 | 15.761 | 3.993 | 179.578 | 337.3 | 57.142 | 59.601
0:07 | 3:59 | 6.893 | 6.842 | -0.215 | -0.217 | -49.462 | 5.408 | 5.921 | 96.552 | 6.146 | 15.563 | 3.968 | 87.352 | 340.86 | 57.142 | 59.601
0:07 | 3:59 | 6.882 | 6.844 | -0.214 | -0.214 | -47.568 | 5.404 | 5.931 | 95.36 | 6.148 | 15.715 | 4.095 | 94.453 | 343.66 | 57.142 | 59.601
0:07 | 3:59 | 6.869 | 6.866 | -0.257 | -0.255 | -51.777 | 5.477 | 5.931 | 95.36 | 6.146 | 15.52 | 3.839 | 92.602 | 346.75 | 57.142 | 59.601
0:07 | 3:59 | 6.9 | 6.879 | -0.257 | -0.253 | -50.878 | 5.404 | 5.931 | 96.552 | 6.161 | 15.631 | 4.021 | 118.945 | 350.9 | 57.142 | 59.601
0:07 | 3:59 | 6.883 | 6.868 | -0.258 | -0.26 | -72.41 | 5.404 | 5.931 | 96.552 | 6.157 | 15.664 | 3.94 | 118.945 | 353.49 | 57.142 | 59.601
0:07 | 3:59 | 6.892 | 6.844 | -0.225 | -0.223 | -69.46 | 5.408 | 5.931 | 96.552 | 6.157 | 15.711 | 3.915 | 88.945 | 357.97 | 57.142 | 59.601
0:07 | 3:59 | 6.897 | 6.836 | -0.214 | -0.212 | -55.635 | 5.404 | 5.931 | 96.552 | 6.161 | 15.683 | 3.953 | 135.891 | 362.03 | 57.142 | 59.601
0:07 | 3:59 | 6.892 | 6.844 | -0.224 | -0.221 | -44.862 | 5.404 | 5.933 | 96.552 | 6.151 | 15.607 | 3.848 | 135.656 | 366 | 57.142 | 59.601
0:07 | 3:59 | 6.879 | 6.866 | -0.243 | -0.245 | -45.836 | 5.408 | 5.933 | 97.744 | 6.151 | 15.833 | 4.036 | 86.602 | 368.97 | 57.142 | 59.601
0:07 | 3:59 | 6.883 | 6.87 | -0.251 | -0.247 | -48.18 | 5.404 | 5.931 | 96.552 | 6.161 | 15.746 | 3.876 | 86.602 | 372.28 | 57.142 | 59.601
0:07 | 3:59 | 6.886 | 6.879 | -0.25 | -0.248 | -64.87 | 5.404 | 5.938 | 96.552 | 6.157 | 15.537 | 3.971 | 96.023 | 375.11 | 57.142 | 59.601
0:07 | 3:59 | 6.877 | 6.852 | -0.24 | -0.24 | -64.957 | 5.404 | 5.931 | 97.744 | 6.152 | 15.706 | 3.879 | 101.602 | 379.25 | 57.142 | 59.601
0:07 | 3:59 | 6.893 | 6.836 | -0.226 | -0.224 | -66.61 | 5.408 | 5.933 | 97.744 | 6.161 | 15.734 | 3.98 | 153.867 | 385.25 | 57.142 | 59.601
0:08 | 3:59 | 6.879 | 6.853 | -0.228 | -0.225 | -68.246 | 5.408 | 5.931 | 98.936 | 6.152 | 15.619 | 3.85 | 153.867 | 386.96 | 57.142 | 59.601
0:08 | 3:59 | 6.908 | 6.862 | -0.219 | -0.217 | -42.583 | 5.408 | 5.933 | 97.744 | 6.157 | 15.633 | 3.858 | 58.664 | 389.17 | 57.142 | 59.601
0:08 | 3:59 | 6.918 | 6.875 | -0.223 | -0.211 | -45.302 | 5.408 | 5.931 | 96.552 | 6.152 | 15.703 | 4.05 | 83.602 | 392.47 | 57.142 | 59.601
0:08 | 3:59 | 6.9 | 6.882 | -0.243 | -0.239 | -59.926 | 5.408 | 5.933 | 96.552 | 6.157 | 15.658 | 3.874 | 128.602 | 397.76 | 57.142 | 59.601
0:08 | 3:59 | 6.889 | 6.861 | -0.25 | -0.247 | -74.043 | 5.404 | 5.931 | 97.744 | 6.148 | 15.71 | 3.845 | 172.711 | 403 | 57.142 | 59.601
0:08 | 3:59 | 6.902 | 6.851 | -0.221 | -0.219 | -69.763 | 5.408 | 5.931 | 97.744 | 6.156 | 15.628 | 3.964 | 172.711 | 407.24 | 57.142 | 59.601
0:08 | 4:00 | 6.903 | 6.853 | -0.214 | -0.214 | -54.261 | 5.408 | 5.931 | 97.744 | 6.146 | 15.744 | 3.851 | 109.992 | 408.72 | 57.142 | 59.601
0:08 | 4:00 | 6.902 | 6.861 | -0.225 | -0.224 | -50.317 | 5.408 | 5.931 | 97.744 | 6.157 | 15.645 | 3.801 | 42.961 | 411.56 | 57.142 | 59.601
0:08 | 4:00 | 6.897 | 6.876 | -0.247 | -0.245 | -47.799 | 5.404 | 5.918 | 97.744 | 6.161 | 15.806 | 4.002 | 112.758 | 416.29 | 57.142 | 59.601
0:08 | 4:00 | 6.883 | 6.872 | -0.25 | -0.247 | -68.863 | 5.404 | 5.931 | 97.744 | 6.157 | 15.774 | 3.857 | 186.563 | 421.85 | 57.142 | 59.601
0:08 | 4:00 | 6.906 | 6.876 | -0.229 | -0.227 | -70.232 | 5.404 | 5.918 | 98.936 | 6.148 | 15.705 | 3.826 | 186.563 | 426.08 | 57.142 | 59.601
0:08 | 4:00 | 6.912 | 6.876 | -0.219 | -0.217 | -63.642 | 5.404 | 5.933 | 98.936 | 6.157 | 15.577 | 3.892 | 111.984 | 427.21 | 57.142 | 59.601
0:08 | 4:00 | 6.902 | 6.868 | -0.21 | -0.211 | -47.748 | 5.404 | 5.923 | 98.936 | 6.161 | 15.646 | 4.091 | 64.805 | 431.57 | 57.142 | 59.601
0:08 | 4:00 | 6.886 | 6.856 | -0.249 | -0.244 | -41.885 | 5.404 | 5.931 | 97.744 | 6.161 | 15.781 | 3.952 | 166.617 | 436.6 | 57.142 | 59.601
0:08 | 4:00 | 6.879 | 6.861 | -0.27 | -0.263 | -66.597 | 5.404 | 5.931 | 100.128 | 6.161 | 15.803 | 3.902 | 166.617 | 441.12 | 57.142 | 59.601
0:08 | 4:00 | 6.877 | 6.868 | -0.25 | -0.245 | -63.899 | 5.408 | 5.931 | 98.936 | 6.157 | 15.792 | 3.912 | 119.039 | 444.58 | 57.142 | 59.601
0:08 | 4:00 | 6.892 | 6.875 | -0.241 | -0.235 | -44.058 | 5.404 | 5.931 | 98.936 | 6.151 | 15.673 | 4.015 | 112.828 | 448.05 | 57.142 | 59.601
0:08 | 4:00 | 6.918 | 6.876 | -0.224 | -0.224 | -40.604 | 5.408 | 5.931 | 98.936 | 6.157 | 15.687 | 4.039 | 108.797 | 452.57 | 57.142 | 59.601
0:08 | 4:00 | 6.892 | 6.875 | -0.228 | -0.217 | -50.626 | 5.404 | 5.931 | 98.936 | 6.161 | 15.749 | 3.868 | 111.398 | 455.71 | 57.142 | 59.601
0:08 | 4:00 | 6.864 | 6.866 | -0.255 | -0.255 | -72.101 | 5.408 | 5.931 | 100.128 | 6.161 | 15.792 | 3.988 | 111.398 | 459.64 | 57.142 | 59.601
0:08 | 4:00 | 6.893 | 6.868 | -0.233 | -0.234 | -66.525 | 5.404 | 5.931 | 100.128 | 6.161 | 15.729 | 3.836 | 129.703 | 462.76 | 57.142 | 59.601
0:08 | 4:00 | 6.926 | 6.862 | -0.208 | -0.206 | -47.354 | 5.408 | 5.934 | 98.936 | 6.161 | 15.706 | 3.885 | 93.141 | 465.72 | 57.142 | 59.601
0:08 | 4:00 | 6.903 | 6.868 | -0.235 | -0.233 | -43.763 | 5.408 | 5.931 | 100.128 | 6.148 | 15.65 | 3.778 | 108.047 | 469.7 | 57.142 | 59.601
0:08 | 4:00 | 6.887 | 6.876 | -0.251 | -0.248 | -61.568 | 5.408 | 5.943 | 100.128 | 6.144 | 15.684 | 3.819 | 115.219 | 473.58 | 57.142 | 59.601
0:08 | 4:00 | 6.9 | 6.879 | -0.246 | -0.242 | -60.151 | 5.404 | 5.938 | 101.32 | 6.148 | 15.738 | 3.928 | 115.219 | 477.21 | 57.142 | 59.601
0:08 | 4:00 | 6.932 | 6.876 | -0.22 | -0.22 | -44.87 | 5.404 | 5.931 | 100.128 | 6.152 | 15.735 | 3.903 | 122.18 | 481.26 | 57.142 | 59.601
0:08 | 4:00 | 6.93 | 6.875 | -0.217 | -0.217 | -41.525 | 5.408 | 5.943 | 98.936 | 6.151 | 15.707 | 3.896 | 90.328 | 483.74 | 57.142 | 59.601
0:08 | 4:00 | 6.906 | 6.886 | -0.233 | -0.229 | -47.137 | 5.404 | 5.938 | 100.128 | 6.148 | 15.747 | 3.793 | 87.305 | 486.5 | 57.142 | 59.601
0:08 | 4:00 | 6.903 | 6.882 | -0.239 | -0.238 | -64.095 | 5.408 | 5.939 | 101.32 | 6.152 | 15.724 | 3.976 | 87.305 | 490.57 | 57.142 | 59.601
0:08 | 4:00 | 6.896 | 6.868 | -0.243 | -0.244 | -63.293 | 5.408 | 5.931 | 102.512 | 6.148 | 15.806 | 3.935 | 107.93 | 494.64 | 57.142 | 59.601
0:09 | 4:00 | 6.936 | 6.87 | -0.217 | -0.216 | -52.82 | 5.404 | 5.938 | 101.32 | 6.151 | 15.7 | 3.874 | 130.969 | 497.96 | 57.142 | 59.601
0:09 | 4:00 | 6.94 | 6.88 | -0.207 | -0.205 | -42.496 | 5.408 | 5.931 | 101.32 | 6.146 | 15.713 | 3.879 | 83.508 | 499.85 | 57.142 | 59.601
0:09 | 4:00 | 6.912 | 6.872 | -0.238 | -0.236 | -50.32 | 5.404 | 5.931 | 101.32 | 6.157 | 15.763 | 3.867 | 72.867 | 503.14 | 57.142 | 59.601
0:09 | 4:00 | 6.903 | 6.879 | -0.252 | -0.249 | -69.475 | 5.408 | 5.931 | 101.32 | 6.151 | 15.759 | 3.94 | 72.867 | 507.28 | 57.142 | 59.601
0:09 | 4:00 | 6.926 | 6.886 | -0.218 | -0.218 | -41.993 | 5.404 | 5.931 | 102.512 | 6.148 | 15.782 | 3.697 | 113.742 | 511.16 | 57.142 | 59.601
0:09 | 4:00 | 6.902 | 6.875 | -0.23 | -0.23 | -46.777 | 5.404 | 5.933 | 103.704 | 6.157 | 15.693 | 3.888 | 120.352 | 514.08 | 57.142 | 59.601
0:09 | 4:01 | 6.925 | 6.87 | -0.235 | -0.23 | -80.122 | 5.404 | 5.944 | 102.512 | 6.161 | 15.669 | 3.935 | 42.844 | 514.23 | 57.142 | 59.601
0:09 | 4:01 | 6.918 | 6.868 | -0.225 | -0.222 | -58.684 | 5.408 | 5.931 | 103.704 | 6.148 | 15.711 | 3.791 | 95.977 | 518.08 | 57.142 | 59.601
0:09 | 4:01 | 6.889 | 6.885 | -0.237 | -0.234 | -49.87 | 5.408 | 5.931 | 102.512 | 6.146 | 15.931 | 4.033 | 95.977 | 522.66 | 57.142 | 59.601
0:09 | 4:01 | 6.916 | 6.879 | -0.239 | -0.237 | -43.41 | 5.404 | 5.931 | 103.704 | 6.148 | 15.747 | 3.985 | 149.906 | 526.82 | 57.142 | 59.601
0:09 | 4:01 | 6.908 | 6.885 | -0.237 | -0.236 | -61.417 | 5.404 | 5.931 | 102.512 | 6.146 | 15.633 | 3.82 | 102.375 | 528.62 | 57.142 | 59.601
0:09 | 4:01 | 6.92 | 6.88 | -0.231 | -0.228 | -57.316 | 5.404 | 5.944 | 102.512 | 6.151 | 15.764 | 3.971 | 2.742 | 529.35 | 57.142 | 59.601
0:09 | 4:01 | 6.918 | 6.876 | -0.225 | -0.224 | -49.561 | 5.404 | 5.933 | 102.512 | 6.146 | 15.815 | 3.784 | 2.742 | 532.2 | 57.142 | 59.601
0:09 | 4:01 | 6.918 | 6.876 | -0.228 | -0.224 | -61.761 | 5.408 | 5.931 | 101.32 | 6.146 | 15.615 | 3.759 | 125.742 | 538.99 | 57.142 | 59.601
0:09 | 4:01 | 6.922 | 6.866 | -0.228 | -0.226 | -67.381 | 5.408 | 5.931 | 102.512 | 6.146 | 15.846 | 3.99 | 142.758 | 543.65 | 57.142 | 59.601
0:09 | 4:01 | 6.918 | 6.868 | -0.227 | -0.225 | -49.613 | 5.408 | 5.933 | 102.512 | 6.146 | 15.64 | 3.798 | 116.414 | 545.76 | 57.142 | 59.601
0:09 | 4:01 | 6.935 | 6.903 | -0.226 | -0.227 | -30.288 | 5.408 | 5.933 | 101.32 | 6.148 | 15.754 | 3.873 | 48.656 | 547.8 | 57.142 | 59.601
0:09 | 4:01 | 6.91 | 6.903 | -0.238 | -0.237 | -39.754 | 5.404 | 5.934 | 100.128 | 6.146 | 15.571 | 3.772 | 118.148 | 551.69 | 57.142 | 59.601
0:09 | 4:01 | 6.9 | 6.889 | -0.242 | -0.248 | -59.259 | 5.404 | 5.943 | 100.128 | 6.156 | 15.803 | 3.801 | 118.148 | 555.91 | 57.142 | 59.601
0:09 | 4:01 | 6.908 | 6.88 | -0.235 | -0.233 | -64.906 | 5.408 | 5.943 | 101.32 | 6.146 | 15.961 | 3.94 | 151.641 | 561.17 | 57.142 | 59.601
0:09 | 4:01 | 6.943 | 6.868 | -0.217 | -0.216 | -53.719 | 5.404 | 5.943 | 102.512 | 6.146 | 15.842 | 4.051 | 96 | 562.2 | 57.142 | 59.601
0:09 | 4:01 | 6.948 | 6.889 | -0.199 | -0.2 | -37.16 | 5.404 | 5.938 | 101.32 | 6.152 | 15.691 | 3.746 | 46.852 | 565.25 | 57.142 | 59.601
0:09 | 4:01 | 6.93 | 6.893 | -0.224 | -0.221 | -43.468 | 5.404 | 5.943 | 100.128 | 6.146 | 15.68 | 3.822 | 46.852 | 568.89 | 57.142 | 59.601
0:09 | 4:01 | 6.918 | 6.899 | -0.244 | -0.242 | -53.216 | 5.408 | 5.949 | 101.32 | 6.146 | 15.701 | 3.815 | 101.25 | 572.63 | 57.142 | 59.601
0:09 | 4:01 | 6.912 | 6.89 | -0.248 | -0.246 | -65.655 | 5.408 | 5.948 | 102.512 | 6.148 | 15.615 | 3.875 | 128.531 | 577.61 | 57.142 | 59.601
0:09 | 4:01 | 6.922 | 6.88 | -0.235 | -0.231 | -60.086 | 5.404 | 5.977 | 102.512 | 6.148 | 15.844 | 3.805 | 86.766 | 578.29 | 57.142 | 59.601
0:09 | 4:01 | 6.935 | 6.879 | -0.217 | -0.215 | -41.273 | 5.404 | 5.954 | 101.32 | 6.146 | 15.699 | 3.925 | 90.258 | 582.44 | 57.142 | 59.601
0:09 | 4:01 | 6.91 | 6.89 | -0.229 | -0.217 | -51.394 | 5.408 | 5.948 | 101.32 | 6.148 | 15.61 | 3.983 | 90.258 | 586.25 | 57.142 | 59.601
0:09 | 4:01 | 6.915 | 6.882 | -0.234 | -0.231 | -64.495 | 5.404 | 5.956 | 101.32 | 6.146 | 15.712 | 3.802 | 125.742 | 590.44 | 57.142 | 59.601
0:09 | 4:01 | 6.918 | 6.882 | -0.234 | -0.234 | -69.007 | 5.404 | 5.944 | 101.32 | 6.146 | 15.857 | 3.827 | 118.688 | 593.5 | 57.142 | 59.601
0:10 | 4:01 | 6.939 | 6.896 | -0.229 | -0.228 | -51.525 | 5.404 | 5.956 | 101.32 | 6.146 | 15.864 | 3.786 | 64.125 | 596.07 | 57.142 | 59.601
0:10 | 4:01 | 6.953 | 6.904 | -0.228 | -0.229 | -44.698 | 5.404 | 5.956 | 102.512 | 6.157 | 15.748 | 4.01 | 101.859 | 599.51 | 57.142 | 59.601
0:10 | 4:01 | 6.93 | 6.904 | -0.25 | -0.247 | -53.862 | 5.408 | 5.944 | 101.32 | 6.157 | 15.821 | 3.832 | 101.859 | 604.18 | 57.142 | 59.601
0:10 | 4:01 | 6.882 | 6.886 | -0.264 | -0.259 | -70.646 | 5.404 | 5.949 | 101.32 | 6.157 | 15.902 | 3.882 | 131.086 | 607.31 | 57.142 | 59.601
0:10 | 4:01 | 6.897 | 6.882 | -0.243 | -0.241 | -75.158 | 5.408 | 5.948 | 102.512 | 6.146 | 15.824 | 3.968 | 131.789 | 612.09 | 57.142 | 59.601
0:10 | 4:01 | 6.912 | 6.889 | -0.219 | -0.212 | -54.482 | 5.404 | 5.959 | 101.32 | 6.148 | 15.773 | 3.948 | 76.125 | 613.55 | 57.142 | 59.601
0:10 | 4:02 | 6.932 | 6.903 | -0.214 | -0.211 | -45.302 | 5.404 | 5.967 | 101.32 | 6.156 | 15.712 | 3.853 | 95.156 | 616.81 | 57.142 | 59.601
0:10 | 4:02 | 6.912 | 6.903 | -0.238 | -0.228 | -46.13 | 5.404 | 5.956 | 100.128 | 6.146 | 15.822 | 3.868 | 95.156 | 621.03 | 57.142 | 59.601
0:10 | 4:02 | 6.91 | 6.904 | -0.26 | -0.256 | -63.523 | 5.408 | 5.992 | 101.32 | 6.148 | 15.785 | 3.939 | 130.313 | 624.87 | 57.142 | 59.601
0:10 | 4:02 | 6.915 | 6.896 | -0.245 | -0.242 | -75.29 | 5.408 | 5.976 | 100.128 | 6.146 | 15.731 | 3.818 | 129.352 | 629.73 | 57.142 | 59.601
0:10 | 4:02 | 6.916 | 6.876 | -0.242 | -0.239 | -62.316 | 5.404 | 5.956 | 101.32 | 6.144 | 15.724 | 3.9 | 71.25 | 630.8 | 57.142 | 59.601
0:10 | 4:02 | 6.92 | 6.868 | -0.223 | -0.216 | -35.137 | 5.408 | 5.956 | 101.32 | 6.144 | 15.868 | 3.957 | 71.25 | 634.27 | 57.142 | 59.601
0:10 | 4:02 | 6.916 | 6.9 | -0.235 | -0.238 | -41.022 | 5.408 | 5.954 | 101.32 | 6.148 | 15.782 | 3.842 | 88.266 | 637.78 | 57.142 | 59.601
0:10 | 4:02 | 6.892 | 6.904 | -0.259 | -0.259 | -41.058 | 5.404 | 5.948 | 101.32 | 6.146 | 15.64 | 3.901 | 120.352 | 641.58 | 57.142 | 59.601
0:10 | 4:02 | 6.883 | 6.886 | -0.271 | -0.27 | -61.302 | 5.408 | 5.939 | 100.128 | 6.144 | 15.786 | 3.876 | 117.469 | 645.78 | 57.142 | 59.601
0:10 | 4:02 | 6.906 | 6.895 | -0.255 | -0.254 | -59.007 | 5.404 | 5.956 | 101.32 | 6.144 | 15.84 | 3.828 | 68.648 | 647.32 | 57.142 | 59.601
0:10 | 4:02 | 6.908 | 6.88 | -0.239 | -0.236 | -59.978 | 5.404 | 5.954 | 102.512 | 6.146 | 15.652 | 3.848 | 68.648 | 650.59 | 57.142 | 59.601
0:10 | 4:02 | 6.918 | 6.879 | -0.234 | -0.232 | -42.523 | 5.404 | 5.954 | 101.32 | 6.146 | 15.731 | 3.828 | 102.047 | 654.92 | 57.142 | 59.601
0:10 | 4:02 | 6.925 | 6.889 | -0.244 | -0.242 | -45.165 | 5.408 | 5.966 | 101.32 | 6.146 | 15.729 | 3.884 | 137.438 | 659.18 | 57.142 | 59.601
0:10 | 4:02 | 6.908 | 6.9 | -0.254 | -0.251 | -43.942 | 5.408 | 5.972 | 100.128 | 6.148 | 15.848 | 3.867 | 109.313 | 662.98 | 57.142 | 59.601
0:10 | 4:02 | 6.897 | 6.917 | -0.264 | -0.262 | -42.712 | 5.404 | 5.977 | 101.32 | 6.146 | 15.855 | 3.966 | 109.313 | 664.17 | 57.142 | 59.601
0:10 | 4:02 | 6.883 | 6.917 | -0.271 | -0.269 | -63.648 | 5.404 | 6.002 | 102.512 | 6.148 | 15.787 | 3.927 | 79.313 | 667.31 | 57.142 | 59.601
0:10 | 4:02 | 6.903 | 6.895 | -0.259 | -0.254 | -64.417 | 5.404 | 5.987 | 102.512 | 6.148 | 15.861 | 3.972 | 86.766 | 672.39 | 57.142 | 59.601
0:10 | 4:02 | 6.916 | 6.889 | -0.236 | -0.233 | -55.829 | 5.408 | 6.004 | 102.512 | 6.146 | 15.792 | 3.87 | 138.023 | 674.25 | 57.142 | 59.601
0:10 | 4:02 | 6.9 | 6.889 | -0.241 | -0.236 | -46.525 | 5.408 | 6.004 | 101.32 | 6.146 | 15.878 | 3.861 | 145.992 | 680.98 | 57.142 | 59.601
0:10 | 4:02 | 6.889 | 6.886 | -0.264 | -0.262 | -45.338 | 5.404 | 5.999 | 102.512 | 6.146 | 15.842 | 3.819 | 145.992 | 683.06 | 57.142 | 59.601
0:10 | 4:02 | 6.903 | 6.907 | -0.261 | -0.26 | -63.088 | 5.408 | 5.992 | 102.512 | 6.146 | 15.739 | 3.898 | 65.414 | 685.39 | 57.142 | 59.601
0:10 | 4:02 | 6.93 | 6.896 | -0.253 | -0.249 | -55.822 | 5.408 | 5.994 | 102.512 | 6.151 | 15.781 | 3.846 | 75.656 | 689.36 | 57.142 | 59.601
0:10 | 4:02 | 6.91 | 6.903 | -0.262 | -0.266 | -68.194 | 5.404 | 6.004 | 102.512 | 6.144 | 15.809 | 3.874 | 145.336 | 694.33 | 57.142 | 59.601
0:10 | 4:02 | 6.912 | 6.907 | -0.258 | -0.253 | -54.495 | 5.404 | 5.976 | 101.32 | 6.148 | 15.732 | 3.794 | 135.891 | 698.59 | 57.142 | 59.601
0:11 | 4:02 | 6.889 | 6.889 | -0.265 | -0.259 | -63.099 | 5.404 | 5.949 | 102.512 | 6.146 | 15.912 | 3.893 | 135.891 | 700.13 | 57.142 | 59.601
0:11 | 4:02 | 6.9 | 6.904 | -0.266 | -0.265 | -66.554 | 5.408 | 5.984 | 103.704 | 6.146 | 15.792 | 3.853 | 57.914 | 702.66 | 57.142 | 59.601
0:11 | 4:02 | 6.92 | 6.903 | -0.239 | -0.238 | -51.678 | 5.404 | 5.966 | 102.512 | 6.146 | 15.792 | 3.853 | 99.211 | 707.15 | 57.142 | 59.601
0:11 | 4:02 | 6.912 | 6.903 | -0.254 | -0.252 | -50.914 | 5.404 | 5.966 | 102.512 | 6.146 | 15.732 | 3.897 | 165.492 | 712.31 | 57.142 | 59.601
0:11 | 4:02 | 6.9 | 6.912 | -0.271 | -0.271 | -62.532 | 5.404 | 5.977 | 102.512 | 6.146 | 15.775 | 3.8 | 105.797 | 715.78 | 57.142 | 59.601
0:11 | 4:02 | 6.912 | 6.907 | -0.268 | -0.262 | -69.439 | 5.404 | 6.004 | 104.896 | 6.148 | 15.775 | 3.8 | 105.797 | 716.99 | 57.142 | 59.601
0:11 | 4:03 | 6.918 | 6.895 | -0.242 | -0.241 | -64.87 | 5.404 | 5.982 | 106.088 | 6.144 | 15.863 | 3.899 | 32.625 | 719.8 | 57.142 | 59.601
0:11 | 4:03 | 6.91 | 6.904 | -0.256 | -0.252 | -63.971 | 5.404 | 5.982 | 104.896 | 6.148 | 15.804 | 3.916 | 101.555 | 724.05 | 57.142 | 59.601
0:11 | 4:03 | 6.948 | 6.913 | -0.238 | -0.232 | -49.719 | 5.404 | 5.981 | 102.512 | 6.148 | 15.676 | 3.854 | 178.078 | 729.39 | 57.142 | 59.601
0:11 | 4:03 | 6.93 | 6.9 | -0.25 | -0.248 | -51.072 | 5.404 | 5.971 | 102.512 | 6.148 | 15.847 | 3.897 | 178.078 | 733.02 | 57.142 | 59.601
0:11 | 4:03 | 6.906 | 6.895 | -0.271 | -0.264 | -61.93 | 5.408 | 5.994 | 103.704 | 6.148 | 15.994 | 3.821 | 101.531 | 734.74 | 57.142 | 59.601
0:11 | 4:03 | 6.918 | 6.896 | -0.262 | -0.258 | -44.978 | 5.408 | 5.972 | 104.896 | 6.148 | 15.69 | 3.799 | 42.023 | 736.94 | 57.142 | 59.601
0:11 | 4:03 | 6.882 | 6.885 | -0.264 | -0.263 | -34.691 | 5.408 | 5.992 | 102.512 | 6.146 | 15.736 | 3.839 | 97.945 | 740.8 | 57.142 | 59.601
0:11 | 4:03 | 6.877 | 6.895 | -0.289 | -0.286 | -58.151 | 5.408 | 5.992 | 102.512 | 6.148 | 15.687 | 3.895 | 137.578 | 746.68 | 57.142 | 59.601
0:11 | 4:03 | 6.925 | 6.903 | -0.251 | -0.248 | -49.313 | 5.404 | 5.992 | 102.512 | 6.146 | 15.89 | 3.828 | 137.578 | 749.57 | 57.142 | 59.601
0:11 | 4:03 | 6.929 | 6.903 | -0.238 | -0.236 | -36.417 | 5.404 | 5.992 | 104.896 | 6.148 | 15.987 | 3.867 | 122.672 | 752.15 | 57.142 | 59.601
0:11 | 4:03 | 6.908 | 6.904 | -0.264 | -0.259 | -52.883 | 5.408 | 5.987 | 102.512 | 6.146 | 15.887 | 3.827 | 48.75 | 753.46 | 57.142 | 59.601
0:11 | 4:03 | 6.925 | 6.904 | -0.26 | -0.27 | -62.647 | 5.404 | 5.972 | 102.512 | 6.146 | 15.897 | 3.871 | 104.906 | 757.74 | 57.142 | 59.601
0:11 | 4:03 | 6.91 | 6.907 | -0.249 | -0.245 | -47.101 | 5.404 | 5.992 | 102.512 | 6.146 | 15.855 | 3.849 | 151.711 | 762.96 | 57.142 | 59.601
0:11 | 4:03 | 6.926 | 6.914 | -0.251 | -0.251 | -40.662 | 5.404 | 5.976 | 101.32 | 6.146 | 15.793 | 3.974 | 151.711 | 766.17 | 57.142 | 59.601
0:11 | 4:03 | 6.908 | 6.903 | -0.264 | -0.262 | -46.561 | 5.404 | 5.971 | 103.704 | 6.144 | 15.842 | 3.864 | 87.633 | 768.08 | 57.142 | 59.601
0:11 | 4:03 | 6.912 | 6.914 | -0.265 | -0.262 | -56.964 | 5.408 | 5.981 | 106.088 | 6.136 | 15.778 | 3.834 | 39.867 | 769.7 | 57.142 | 59.601
0:11 | 4:03 | 6.916 | 6.903 | -0.251 | -0.251 | -63.941 | 5.404 | 5.992 | 103.704 | 6.146 | 15.951 | 3.625 | 110.25 | 774.86 | 57.142 | 59.601
0:11 | 4:03 | 6.912 | 6.899 | -0.244 | -0.247 | -67.158 | 5.404 | 5.994 | 104.896 | 6.152 | 15.852 | 3.788 | 173.438 | 780.09 | 57.142 | 59.601
0:11 | 4:03 | 6.912 | 6.903 | -0.254 | -0.25 | -61.058 | 5.408 | 5.982 | 104.896 | 6.146 | 15.673 | 3.847 | 173.438 | 783.33 | 57.142 | 59.601
0:11 | 4:03 | 6.93 | 6.907 | -0.251 | -0.247 | -39.367 | 5.408 | 5.987 | 107.28 | 6.136 | 15.877 | 3.788 | 100.898 | 785.59 | 57.142 | 59.601
0:11 | 4:03 | 6.945 | 6.926 | -0.247 | -0.248 | -41.935 | 5.398 | 5.961 | 107.28 | 6.136 | 15.829 | 3.953 | 47.156 | 787.71 | 57.142 | 59.601
0:11 | 4:03 | 6.929 | 6.912 | -0.26 | -0.259 | -48.502 | 5.408 | 5.954 | 104.896 | 6.131 | 15.829 | 3.953 | 101.766 | 790.5 | 57.142 | 59.601
0:11 | 4:03 | 6.91 | 6.904 | -0.263 | -0.262 | -68.07 | 5.404 | 5.951 | 104.896 | 6.134 | 15.794 | 3.827 | 101.766 | 796.08 | 57.142 | 59.601
0:11 | 4:03 | 6.9 | 6.907 | -0.266 | -0.263 | -66.13 | 5.398 | 5.944 | 104.896 | 6.136 | 15.919 | 3.859 | 171.445 | 801.24 | 57.142 | 59.601
0:12 | 4:03 | 6.908 | 6.896 | -0.243 | -0.241 | -59.959 | 5.408 | 5.967 | 109.664 | 6.141 | 15.817 | 3.847 | 115.43 | 803.81 | 57.142 | 59.601
0:12 | 4:03 | 6.926 | 6.912 | -0.234 | -0.229 | -35.878 | 5.404 | 5.944 | 108.472 | 6.146 | 15.838 | 3.791 | 39.234 | 805.13 | 57.142 | 59.601
0:12 | 4:03 | 6.935 | 6.914 | -0.24 | -0.238 | -45.086 | 5.404 | 5.954 | 104.896 | 6.141 | 15.817 | 3.857 | 111.445 | 808.73 | 57.142 | 59.601
0:12 | 4:03 | 6.939 | 6.917 | -0.246 | -0.246 | -54.547 | 5.404 | 5.933 | 106.088 | 6.141 | 15.81 | 3.798 | 111.445 | 813.75 | 57.142 | 59.601
0:12 | 4:03 | 6.935 | 6.919 | -0.253 | -0.252 | -65.59 | 5.404 | 5.943 | 103.704 | 6.144 | 15.763 | 3.753 | 137.648 | 816.62 | 57.142 | 59.601
0:12 | 4:03 | 6.926 | 6.909 | -0.248 | -0.245 | -55.108 | 5.319 | 5.976 | 108.472 | 6.134 | 15.884 | 3.849 | 132.961 | 821.36 | 57.142 | 59.601
0:12 | 4:04 | 6.929 | 6.912 | -0.25 | -0.247 | -40.201 | 5.31 | 5.981 | 108.472 | 6.136 | 15.82 | 3.831 | 62.461 | 823.03 | 57.142 | 59.601
0:12 | 4:04 | 6.918 | 6.912 | -0.261 | -0.258 | -42.065 | 5.313 | 5.981 | 106.088 | 6.136 | 15.752 | 3.92 | 107.227 | 827.08 | 57.142 | 59.601
0:12 | 4:04 | 6.951 | 6.923 | -0.235 | -0.238 | -37.755 | 5.404 | 5.981 | 106.088 | 6.134 | 15.771 | 3.947 | 107.227 | 830.59 | 57.142 | 59.601
0:12 | 4:04 | 6.955 | 6.931 | -0.23 | -0.229 | -36.52 | 5.408 | 5.967 | 103.704 | 6.136 | 15.697 | 3.948 | 110.813 | 833.88 | 57.142 | 59.601
0:12 | 4:04 | 6.951 | 6.921 | -0.233 | -0.23 | -47.608 | 5.408 | 5.967 | 108.472 | 6.134 | 15.914 | 3.823 | 108.984 | 837.89 | 57.142 | 59.601
0:12 | 4:04 | 6.94 | 6.912 | -0.237 | -0.233 | -59.151 | 5.385 | 5.981 | 112.048 | 6.146 | 15.85 | 3.894 | 52.125 | 839.01 | 57.142 | 59.601
0:12 | 4:04 | 6.943 | 6.9 | -0.245 | -0.23 | -52.029 | 5.31 | 5.966 | 110.856 | 6.136 | 15.914 | 3.843 | 52.125 | 844.67 | 57.142 | 59.601
0:12 | 4:04 | 6.948 | 6.917 | -0.227 | -0.226 | -28.101 | 5.31 | 5.977 | 109.664 | 6.136 | 15.768 | 3.714 | 150.328 | 848.15 | 57.142 | 59.601
0:12 | 4:04 | 6.94 | 6.927 | -0.238 | -0.239 | -25.41 | 5.332 | 5.956 | 106.088 | 6.139 | 15.736 | 3.86 | 100.781 | 851.44 | 57.142 | 59.601
0:12 | 4:04 | 6.958 | 6.931 | -0.23 | -0.23 | -33.755 | 5.404 | 5.956 | 107.28 | 6.136 | 15.855 | 3.879 | 100.5 | 854.71 | 57.142 | 59.601
0:12 | 4:04 | 6.902 | 6.912 | -0.258 | -0.256 | -51.475 | 5.313 | 5.931 | 113.24 | 6.134 | 15.871 | 3.844 | 38.344 | 855.72 | 57.142 | 59.601
0:12 | 4:04 | 6.912 | 6.903 | -0.262 | -0.26 | -48.568 | 5.31 | 5.934 | 116.816 | 6.139 | 15.763 | 3.877 | 38.344 | 860.82 | 57.142 | 59.601
0:12 | 4:04 | 6.935 | 6.917 | -0.231 | -0.234 | -36.597 | 5.313 | 5.931 | 113.24 | 6.141 | 15.688 | 3.701 | 148.945 | 864.59 | 57.142 | 59.601
0:12 | 4:04 | 6.959 | 6.927 | -0.231 | -0.231 | -27.676 | 5.31 | 5.943 | 108.472 | 6.148 | 15.783 | 3.857 | 118.43 | 868.21 | 57.142 | 59.601
0:12 | 4:04 | 6.959 | 6.926 | -0.228 | -0.227 | -24.655 | 5.351 | 5.967 | 107.28 | 6.134 | 15.899 | 3.835 | 68.32 | 870.18 | 57.142 | 59.601
0:12 | 4:04 | 6.949 | 6.929 | -0.231 | -0.228 | -27.989 | 5.345 | 5.967 | 116.816 | 6.134 | 15.848 | 3.892 | 58.922 | 871.62 | 57.142 | 59.601
0:12 | 4:04 | 6.969 | 6.923 | -0.23 | -0.227 | -37.964 | 5.313 | 5.977 | 122.776 | 6.134 | 15.891 | 3.765 | 58.922 | 876.56 | 57.142 | 59.601
0:12 | 4:04 | 6.953 | 6.904 | -0.229 | -0.226 | -38.504 | 5.313 | 5.972 | 120.392 | 6.136 | 15.804 | 3.837 | 138.797 | 880.07 | 57.142 | 59.601
0:12 | 4:04 | 6.976 | 6.913 | -0.215 | -0.215 | -37.7 | 5.313 | 5.989 | 113.24 | 6.134 | 15.766 | 3.868 | 70.945 | 881.19 | 57.142 | 59.601
0:12 | 4:04 | 6.986 | 6.926 | -0.204 | -0.202 | -26.261 | 5.31 | 5.981 | 109.664 | 6.134 | 15.816 | 3.936 | 47.625 | 882.69 | 57.142 | 59.601
0:12 | 4:04 | 6.973 | 6.927 | -0.22 | -0.218 | -20.194 | 5.31 | 5.981 | 116.816 | 6.134 | 16.034 | 3.769 | 47.625 | 887.27 | 57.142 | 59.601
0:12 | 4:04 | 6.968 | 6.933 | -0.235 | -0.232 | -32.495 | 5.313 | 5.944 | 125.16 | 6.134 | 16.053 | 3.555 | 118.313 | 891.71 | 57.142 | 59.601
0:12 | 4:04 | 6.949 | 6.926 | -0.236 | -0.234 | -42.049 | 5.291 | 5.959 | 125.16 | 6.134 | 15.823 | 4.029 | 142.477 | 896.41 | 57.142 | 59.601
0:12 | 4:04 | 6.959 | 6.904 | -0.21 | -0.21 | -51.022 | 5.241 | 5.981 | 114.432 | 6.136 | 15.746 | 3.913 | 102.141 | 897.69 | 57.142 | 59.601
0:13 | 4:04 | 6.955 | 6.912 | -0.219 | -0.217 | -51.798 | 5.31 | 5.976 | 112.048 | 6.134 | 15.873 | 3.854 | 7.406 | 898.01 | 57.142 | 59.601
0:13 | 4:04 | 6.979 | 6.923 | -0.209 | -0.205 | -43.608 | 5.31 | 5.971 | 118.008 | 6.134 | 15.701 | 3.975 | 7.406 | 902.53 | 57.142 | 59.601
0:13 | 4:04 | 6.986 | 6.931 | -0.214 | -0.209 | -23.18 | 5.313 | 5.972 | 122.776 | 6.134 | 15.996 | 3.754 | 135.656 | 908.04 | 57.142 | 59.601
0:13 | 4:04 | 6.965 | 6.933 | -0.242 | -0.242 | -24.187 | 5.225 | 5.938 | 125.16 | 6.134 | 15.873 | 3.737 | 137.227 | 912.14 | 57.142 | 59.601
0:13 | 4:04 | 6.962 | 6.926 | -0.237 | -0.232 | -47.584 | 5.241 | 5.934 | 118.008 | 6.136 | 15.732 | 3.943 | 97.313 | 913.73 | 57.142 | 59.601
0:13 | 4:04 | 6.968 | 6.909 | -0.231 | -0.224 | -41.007 | 5.313 | 5.943 | 118.008 | 6.151 | 15.78 | 3.917 | 47.016 | 915.58 | 57.142 | 59.601
0:13 | 4:05 | 6.959 | 6.896 | -0.227 | -0.224 | -38.092 | 5.313 | 5.954 | 122.776 | 6.146 | 15.807 | 3.882 | 47.016 | 919.42 | 57.142 | 59.601
0:13 | 4:05 | 6.978 | 6.923 | -0.206 | -0.204 | -23.755 | 5.31 | 5.943 | 121.584 | 6.134 | 15.812 | 3.672 | 102.258 | 924.97 | 57.142 | 59.601
0:13 | 4:05 | 6.984 | 6.927 | -0.227 | -0.228 | -21.309 | 5.313 | 5.943 | 122.776 | 6.134 | 15.835 | 4.018 | 159.563 | 928.2 | 57.142 | 59.601
0:13 | 4:05 | 6.963 | 6.95 | -0.241 | -0.242 | -32.286 | 5.313 | 5.934 | 119.2 | 6.129 | 15.743 | 3.785 | 94.898 | 930.59 | 57.142 | 59.601
0:13 | 4:05 | 6.951 | 6.927 | -0.251 | -0.246 | -42.568 | 5.31 | 5.933 | 118.008 | 6.134 | 15.631 | 3.791 | 58.406 | 933.01 | 57.142 | 59.601
0:13 | 4:05 | 6.932 | 6.9 | -0.247 | -0.245 | -48.684 | 5.31 | 5.954 | 121.584 | 6.136 | 15.877 | 3.925 | 58.406 | 937.31 | 57.142 | 59.601
0:13 | 4:05 | 6.959 | 6.912 | -0.222 | -0.218 | -38.288 | 5.313 | 5.964 | 120.392 | 6.134 | 15.853 | 3.914 | 140.203 | 941.79 | 57.142 | 59.601
0:13 | 4:05 | 6.972 | 6.919 | -0.197 | -0.194 | -19.259 | 5.31 | 5.938 | 119.2 | 6.134 | 15.813 | 3.854 | 109.477 | 944.42 | 57.142 | 59.601
0:13 | 4:05 | 6.943 | 6.933 | -0.25 | -0.24 | -33.84 | 5.313 | 5.944 | 114.432 | 6.131 | 15.886 | 3.892 | 97.125 | 947.32 | 57.142 | 59.601
0:13 | 4:05 | 6.969 | 6.937 | -0.255 | -0.25 | -42.153 | 5.31 | 5.939 | 118.008 | 6.134 | 15.86 | 3.91 | 76.828 | 950.1 | 57.142 | 59.601
0:13 | 4:05 | 6.969 | 6.937 | -0.237 | -0.235 | -40.403 | 5.31 | 5.949 | 119.2 | 6.123 | 15.907 | 3.874 | 76.828 | 954.24 | 57.142 | 59.601
0:13 | 4:05 | 6.962 | 6.919 | -0.226 | -0.225 | -38.288 | 5.31 | 5.981 | 118.008 | 6.134 | 15.743 | 3.836 | 121.219 | 958.15 | 57.142 | 59.601
0:13 | 4:05 | 6.965 | 6.914 | -0.224 | -0.22 | -29.259 | 5.313 | 5.956 | 121.584 | 6.129 | 15.822 | 3.877 | 119.789 | 963.51 | 57.142 | 59.601
0:13 | 4:05 | 6.953 | 6.923 | -0.235 | -0.231 | -35.487 | 5.31 | 5.951 | 116.816 | 6.123 | 15.893 | 3.796 | 94.406 | 965.3 | 57.142 | 59.601
0:13 | 4:05 | 6.959 | 6.927 | -0.245 | -0.241 | -43.045 | 5.31 | 5.959 | 116.816 | 6.124 | 15.756 | 3.823 | 94.406 | 965.77 | 57.142 | 59.601
0:13 | 4:05 | 6.988 | 6.94 | -0.226 | -0.234 | -10.811 | 5.31 | 5.944 | 118.008 | 6.123 | 15.969 | 3.62 | 29.32 | 970.15 | 57.142 | 59.601
0:13 | 4:05 | 6.982 | 6.94 | -0.239 | -0.239 | -18.432 | 5.313 | 5.939 | 115.624 | 6.123 | 15.855 | 3.81 | 103.922 | 974.19 | 57.142 | 59.601
0:13 | 4:05 | 6.978 | 6.94 | -0.241 | -0.24 | -28.372 | 5.313 | 5.959 | 118.008 | 6.123 | 15.797 | 3.775 | 117.961 | 978.04 | 57.142 | 59.601
0:13 | 4:05 | 6.976 | 6.94 | -0.235 | -0.233 | -34.2 | 5.313 | 5.938 | 115.624 | 6.131 | 15.791 | 3.825 | 92.953 | 980.44 | 57.142 | 59.601
0:13 | 4:05 | 6.922 | 6.919 | -0.246 | -0.24 | -41.944 | 5.31 | 5.938 | 112.048 | 6.129 | 15.887 | 3.867 | 92.953 | 981.54 | 57.142 | 59.601
0:13 | 4:05 | 6.945 | 6.919 | -0.24 | -0.234 | -27.906 | 5.31 | 5.956 | 120.392 | 6.124 | 15.848 | 3.647 | 39.445 | 984.62 | 57.142 | 59.601
0:13 | 4:05 | 6.951 | 6.913 | -0.224 | -0.221 | -20.446 | 5.313 | 5.972 | 120.392 | 6.123 | 15.889 | 3.869 | 123.984 | 990.33 | 57.142 | 59.601
0:13 | 4:05 | 6.958 | 6.941 | -0.225 | -0.223 | -35.554 | 5.31 | 5.943 | 119.2 | 6.126 | 15.872 | 3.857 | 190.57 | 995.87 | 57.142 | 59.601
0:13 | 4:05 | 6.982 | 6.95 | -0.242 | -0.236 | -35.302 | 5.31 | 5.981 | 118.008 | 6.124 | 15.938 | 3.847 | 101.414 | 999.42 | 57.142 | 59.601
0:14 | 4:05 | 6.972 | 6.94 | -0.25 | -0.246 | -53.971 | 5.313 | 5.971 | 116.816 | 6.124 | 15.869 | 3.783 | 101.414 | 999.6 | 57.142 | 59.601
0:14 | 4:05 | 6.963 | 6.929 | -0.248 | -0.242 | -40.173 | 5.31 | 5.954 | 121.584 | 6.131 | 15.836 | 4.079 | 8.555 | 1003.16 | 57.142 | 59.601
0:14 | 4:05 | 6.92 | 6.923 | -0.255 | -0.25 | -45.28 | 5.31 | 5.948 | 120.392 | 6.134 | 15.875 | 3.832 | 129.047 | 1007.72 | 57.142 | 59.601
0:14 | 4:05 | 6.935 | 6.917 | -0.244 | -0.245 | -46.741 | 5.313 | 5.981 | 120.392 | 6.134 | 15.831 | 3.84 | 171.891 | 1013.11 | 57.142 | 59.601
0:14 | 4:05 | 6.969 | 6.931 | -0.238 | -0.234 | -25.158 | 5.313 | 5.949 | 119.2 | 6.134 | 15.765 | 3.87 | 171.891 | 1016.8 | 57.142 | 59.601
0:14 | 4:05 | 6.982 | 6.946 | -0.223 | -0.222 | -26.094 | 5.313 | 5.992 | 118.008 | 6.136 | 15.83 | 3.796 | 118.453 | 1017.78 | 57.142 | 59.601
0:14 | 4:06 | 6.935 | 6.94 | -0.269 | -0.255 | -42.43 | 5.313 | 5.972 | 119.2 | 6.129 | 15.821 | 3.773 | 27.164 | 1020.63 | 57.142 | 59.601
0:14 | 4:06 | 6.945 | 6.936 | -0.268 | -0.265 | -52.093 | 5.313 | 5.944 | 120.392 | 6.126 | 15.781 | 3.849 | 125.555 | 1026.12 | 57.142 | 59.601
0:14 | 4:06 | 6.969 | 6.926 | -0.228 | -0.229 | -52.065 | 5.313 | 5.956 | 118.008 | 6.129 | 15.799 | 3.768 | 155.25 | 1030.78 | 57.142 | 59.601
0:14 | 4:06 | 6.963 | 6.923 | -0.219 | -0.217 | -34.834 | 5.31 | 5.982 | 120.392 | 6.134 | 15.948 | 3.803 | 155.25 | 1034.01 | 57.142 | 59.601
0:14 | 4:06 | 6.962 | 6.929 | -0.232 | -0.23 | -31.345 | 5.31 | 5.956 | 120.392 | 6.134 | 15.864 | 3.777 | 104.063 | 1034.94 | 57.142 | 59.601
0:14 | 4:06 | 6.951 | 6.94 | -0.26 | -0.255 | -34.063 | 5.31 | 5.959 | 120.392 | 6.123 | 15.859 | 3.831 | 19.313 | 1037.81 | 57.142 | 59.601
0:14 | 4:06 | 6.955 | 6.943 | -0.258 | -0.252 | -46.732 | 5.313 | 5.961 | 121.584 | 6.123 | 16.035 | 3.466 | 123.984 | 1041.64 | 57.142 | 59.601
0:14 | 4:06 | 6.962 | 6.94 | -0.252 | -0.249 | -57.784 | 5.313 | 5.984 | 118.008 | 6.124 | 15.871 | 3.586 | 161.719 | 1047.12 | 57.142 | 59.601
0:14 | 4:06 | 6.959 | 6.926 | -0.237 | -0.236 | -58 | 5.313 | 5.943 | 121.584 | 6.123 | 15.746 | 3.825 | 161.719 | 1051.07 | 57.142 | 59.601
0:14 | 4:06 | 6.948 | 6.917 | -0.246 | -0.236 | -45.914 | 5.31 | 5.951 | 121.584 | 6.124 | 15.736 | 3.83 | 107.484 | 1051.8 | 57.142 | 59.601
0:14 | 4:06 | 6.968 | 6.929 | -0.249 | -0.244 | -34.906 | 5.313 | 5.987 | 120.392 | 6.123 | 15.897 | 3.771 | 13.055 | 1053.94 | 57.142 | 59.601
0:14 | 4:06 | 6.951 | 6.929 | -0.248 | -0.246 | -18.892 | 5.31 | 5.977 | 121.584 | 6.119 | 15.811 | 3.892 | 115.641 | 1058.22 | 57.142 | 59.601
0:14 | 4:06 | 6.945 | 6.947 | -0.267 | -0.262 | -26.005 | 5.31 | 5.992 | 118.008 | 6.123 | 15.811 | 3.896 | 115.641 | 1063.24 | 57.142 | 59.601
0:14 | 4:06 | 6.969 | 6.943 | -0.262 | -0.26 | -43.504 | 5.313 | 5.981 | 120.392 | 6.119 | 15.923 | 3.94 | 150.703 | 1066.37 | 57.142 | 59.601
0:14 | 4:06 | 6.951 | 6.941 | -0.253 | -0.247 | -38 | 5.304 | 5.989 | 121.584 | 6.131 | 15.927 | 3.79 | 79.359 | 1066.81 | 57.142 | 59.601
0:14 | 4:06 | 6.939 | 6.926 | -0.255 | -0.25 | -35.137 | 5.31 | 5.954 | 120.392 | 6.131 | 15.972 | 3.815 | 14.367 | 1068.17 | 57.142 | 59.601
0:14 | 4:06 | 6.968 | 6.94 | -0.24 | -0.236 | -17.712 | 5.313 | 5.934 | 121.584 | 6.126 | 15.714 | 3.903 | 88.242 | 1072.03 | 57.142 | 59.601
0:14 | 4:06 | 6.969 | 6.94 | -0.236 | -0.235 | -19.619 | 5.31 | 5.931 | 116.816 | 6.129 | 15.911 | 3.856 | 88.242 | 1075.79 | 57.142 | 59.601
0:14 | 4:06 | 6.969 | 6.946 | -0.249 | -0.247 | -23.782 | 5.313 | 5.943 | 115.624 | 6.131 | 16.047 | 3.675 | 119.203 | 1079.02 | 57.142 | 59.601
0:14 | 4:06 | 6.968 | 6.946 | -0.249 | -0.245 | -41.633 | 5.313 | 5.959 | 118.008 | 6.134 | 16.001 | 3.831 | 82.289 | 1080.53 | 57.142 | 59.601
0:14 | 4:06 | 6.978 | 6.936 | -0.235 | -0.23 | -39.619 | 5.31 | 5.944 | 119.2 | 6.123 | 15.899 | 3.943 | 74.648 | 1083.9 | 57.142 | 59.601
0:14 | 4:06 | 6.969 | 6.933 | -0.238 | -0.237 | -47.935 | 5.304 | 5.931 | 122.776 | 6.134 | 15.914 | 4.004 | 116.086 | 1087.88 | 57.142 | 59.601
0:14 | 4:06 | 6.963 | 6.95 | -0.232 | -0.232 | -48.54 | 5.31 | 5.931 | 116.816 | 6.134 | 15.933 | 4.004 | 116.086 | 1093.56 | 57.142 | 59.601
0:14 | 4:06 | 6.984 | 6.964 | -0.225 | -0.223 | -30.108 | 5.313 | 5.934 | 119.2 | 6.134 | 15.972 | 3.921 | 170.25 | 1097.96 | 57.142 | 59.601
0:15 | 4:06 | 6.984 | 6.941 | -0.23 | -0.231 | -33.691 | 5.31 | 5.931 | 121.584 | 6.124 | 15.9 | 3.665 | 119.508 | 1099.39 | 57.142 | 59.601
0:15 | 4:06 | 6.976 | 6.95 | -0.243 | -0.239 | -40.554 | 5.31 | 5.926 | 121.584 | 6.123 | 15.841 | 3.709 | 31.266 | 1100.8 | 57.142 | 59.601
0:15 | 4:06 | 6.972 | 6.95 | -0.237 | -0.233 | -49.223 | 5.31 | 5.931 | 122.776 | 6.129 | 15.791 | 3.397 | 109.477 | 1105.11 | 57.142 | 59.601
0:15 | 4:06 | 6.979 | 6.951 | -0.224 | -0.222 | -40.36 | 5.313 | 5.933 | 120.392 | 6.131 | 15.81 | 3.459 | 109.477 | 1111.03 | 57.142 | 59.601
0:15 | 4:06 | 6.979 | 6.947 | -0.219 | -0.222 | -34.475 | 5.313 | 5.939 | 121.584 | 6.124 | 15.899 | 3.677 | 172.008 | 1115.98 | 57.142 | 59.601
0:15 | 4:06 | 6.949 | 6.933 | -0.24 | -0.236 | -50.374 | 5.31 | 5.939 | 121.584 | 6.124 | 15.839 | 3.779 | 125.063 | 1117.7 | 57.142 | 59.601
0:15 | 4:07 | 6.986 | 6.957 | -0.217 | -0.218 | -45.059 | 5.31 | 5.948 | 120.392 | 6.123 | 15.71 | 3.853 | 20.367 | 1118.62 | 57.142 | 59.601
0:15 | 4:07 | 7.012 | 6.946 | -0.207 | -0.2 | -34.18 | 5.31 | 5.931 | 121.584 | 6.124 | 15.993 | 3.99 | 20.367 | 1124.24 | 57.142 | 59.601
0:15 | 4:07 | 6.991 | 6.957 | -0.22 | -0.219 | -31.813 | 5.313 | 5.918 | 120.392 | 6.123 | 16.007 | 3.781 | 141.867 | 1128.21 | 57.142 | 59.601
0:15 | 4:07 | 6.992 | 6.961 | -0.228 | -0.228 | -54.619 | 5.31 | 5.918 | 119.2 | 6.123 | 15.906 | 3.975 | 119.016 | 1132.54 | 57.142 | 59.601
0:15 | 4:07 | 6.996 | 6.941 | -0.218 | -0.222 | -57.022 | 5.31 | 5.921 | 118.008 | 6.123 | 15.856 | 3.864 | 133.359 | 1135.15 | 57.142 | 59.601
0:15 | 4:07 | 6.984 | 6.946 | -0.223 | -0.221 | -43.684 | 5.313 | 5.918 | 120.392 | 6.123 | 15.782 | 3.905 | 42.492 | 1137.28 | 57.142 | 59.601
0:15 | 4:07 | 6.982 | 6.946 | -0.228 | -0.225 | -30.978 | 5.313 | 5.918 | 120.392 | 6.126 | 15.837 | 3.987 | 42.492 | 1141.14 | 57.142 | 59.601
0:15 | 4:07 | 7.001 | 6.951 | -0.231 | -0.23 | -22.352 | 5.313 | 5.918 | 123.968 | 6.123 | 15.941 | 3.718 | 125.391 | 1144.38 | 57.142 | 59.601
0:15 | 4:07 | 6.968 | 6.957 | -0.246 | -0.245 | -46.309 | 5.313 | 5.933 | 119.2 | 6.131 | 15.792 | 3.883 | 102.445 | 1149.21 | 57.142 | 59.601
0:15 | 4:07 | 6.992 | 6.965 | -0.236 | -0.235 | -31.489 | 5.31 | 5.923 | 118.008 | 6.134 | 15.772 | 3.83 | 121.547 | 1152.4 | 57.142 | 59.601
0:15 | 4:07 | 6.982 | 6.961 | -0.234 | -0.234 | -35.588 | 5.31 | 5.928 | 122.776 | 6.134 | 15.724 | 3.847 | 48.727 | 1153.34 | 57.142 | 59.601
0:15 | 4:07 | 6.982 | 6.943 | -0.227 | -0.224 | -55.338 | 5.216 | 5.938 | 129.928 | 6.134 | 16.081 | 3.684 | 48.727 | 1157.62 | 57.142 | 59.601
0:15 | 4:07 | 6.988 | 6.936 | -0.215 | -0.214 | -34.259 | 5.219 | 5.931 | 131.12 | 6.134 | 15.702 | 3.881 | 125.672 | 1162.6 | 57.142 | 59.601
0:15 | 4:07 | 7.006 | 6.937 | -0.201 | -0.204 | -22.899 | 5.219 | 5.931 | 122.776 | 6.136 | 15.919 | 3.832 | 127.242 | 1165.5 | 57.142 | 59.601
0:15 | 4:07 | 7.006 | 6.96 | -0.225 | -0.227 | -23.532 | 5.216 | 5.926 | 121.584 | 6.136 | 16.094 | 3.642 | 49.313 | 1166.34 | 57.142 | 59.601
0:15 | 4:07 | 7.008 | 6.971 | -0.237 | -0.231 | -38.791 | 5.288 | 5.931 | 125.16 | 6.136 | 15.709 | 3.922 | 53.953 | 1168.55 | 57.142 | 59.601
0:15 | 4:07 | 7.015 | 6.951 | -0.22 | -0.216 | -34.719 | 5.219 | 5.918 | 135.888 | 6.136 | 15.879 | 3.797 | 53.953 | 1173.03 | 57.142 | 59.601
0:15 | 4:07 | 6.978 | 6.946 | -0.236 | -0.232 | -42.727 | 5.219 | 5.931 | 127.544 | 6.131 | 15.871 | 3.762 | 143.813 | 1178.3 | 57.142 | 59.601
0:15 | 4:07 | 7.008 | 6.936 | -0.228 | -0.227 | -37.245 | 5.219 | 5.972 | 122.776 | 6.134 | 15.814 | 3.866 | 151.289 | 1182.28 | 57.142 | 59.601
0:15 | 4:07 | 7.008 | 6.957 | -0.207 | -0.21 | -26.338 | 5.282 | 5.931 | 119.2 | 6.124 | 15.776 | 3.831 | 73.945 | 1183.87 | 57.142 | 59.601
0:15 | 4:07 | 7.008 | 6.96 | -0.225 | -0.225 | -22.924 | 5.313 | 5.926 | 123.968 | 6.123 | 15.889 | 4 | 73.945 | 1186.9 | 57.142 | 59.601
0:15 | 4:07 | 7.006 | 6.97 | -0.225 | -0.221 | -32.46 | 5.31 | 5.923 | 126.352 | 6.123 | 15.932 | 3.63 | 85.453 | 1190.74 | 57.142 | 59.601
0:15 | 4:07 | 7.002 | 6.941 | -0.231 | -0.229 | -52.604 | 5.31 | 5.928 | 125.16 | 6.131 | 15.89 | 3.853 | 133.313 | 1195.89 | 57.142 | 59.601
0:15 | 4:07 | 6.982 | 6.956 | -0.22 | -0.219 | -48.216 | 5.31 | 5.933 | 125.16 | 6.134 | 15.982 | 3.822 | 134.273 | 1199.96 | 57.142 | 59.601
0:16 | 4:07 | 7.008 | 6.946 | -0.205 | -0.204 | -44.757 | 5.31 | 5.931 | 120.392 | 6.134 | 15.72 | 3.79 | 88.031 | 1202.19 | 57.142 | 59.601
0:16 | 4:07 | 7.006 | 6.957 | -0.203 | -0.2 | -28.216 | 5.228 | 5.931 | 125.16 | 6.119 | 16.015 | 3.523 | 88.031 | 1204.67 | 57.142 | 59.601
0:16 | 4:07 | 7.031 | 6.964 | -0.215 | -0.211 | -23.036 | 5.216 | 5.951 | 127.544 | 6.131 | 15.924 | 3.732 | 81.352 | 1209.12 | 57.142 | 59.601
0:16 | 4:07 | 6.998 | 6.957 | -0.238 | -0.236 | -26.811 | 5.216 | 5.931 | 132.312 | 6.136 | 15.685 | 3.879 | 123.117 | 1212.86 | 57.142 | 59.601
0:16 | 4:07 | 6.991 | 6.961 | -0.242 | -0.243 | -44.547 | 5.216 | 5.931 | 126.352 | 6.134 | 15.845 | 3.667 | 122.836 | 1217.37 | 57.142 | 59.601
0:16 | 4:07 | 7.005 | 6.95 | -0.221 | -0.219 | -45.137 | 5.219 | 5.926 | 121.584 | 6.134 | 15.959 | 3.745 | 88.031 | 1219.25 | 57.142 | 59.601
0:16 | 4:08 | 7.005 | 6.943 | -0.208 | -0.207 | -42.93 | 5.219 | 5.923 | 125.16 | 6.136 | 15.85 | 3.661 | 88.031 | 1221.22 | 57.142 | 59.601
0:16 | 4:08 | 6.992 | 6.947 | -0.21 | -0.208 | -22.82 | 5.216 | 5.928 | 137.08 | 6.131 | 15.762 | 3.81 | 52.734 | 1225.57 | 57.142 | 59.601
0:16 | 4:08 | 7.024 | 6.965 | -0.206 | -0.203 | -18.396 | 5.209 | 5.931 | 134.696 | 6.131 | 15.869 | 3.698 | 132.867 | 1229.12 | 57.142 | 59.601
0:16 | 4:08 | 7.001 | 6.961 | -0.22 | -0.213 | -25.581 | 5.216 | 5.928 | 128.736 | 6.134 | 15.902 | 3.812 | 121.125 | 1233.37 | 57.142 | 59.601
0:16 | 4:08 | 7.012 | 6.984 | -0.222 | -0.218 | -40.617 | 5.216 | 5.923 | 126.352 | 6.123 | 15.976 | 3.837 | 79.523 | 1235.14 | 57.142 | 59.601
0:16 | 4:08 | 7.017 | 6.961 | -0.228 | -0.222 | -46.038 | 5.219 | 5.921 | 129.928 | 6.123 | 16.037 | 3.663 | 79.523 | 1236.64 | 57.142 | 59.601
0:16 | 4:08 | 7.031 | 6.968 | -0.211 | -0.217 | -40.21 | 5.216 | 5.918 | 140.656 | 6.129 | 15.932 | 3.934 | 57.914 | 1241.4 | 57.142 | 59.601
0:16 | 4:08 | 7.029 | 6.964 | -0.209 | -0.205 | -21.022 | 5.216 | 5.923 | 140.656 | 6.134 | 15.833 | 3.778 | 152.977 | 1246.07 | 57.142 | 59.601
0:16 | 4:08 | 7.034 | 6.961 | -0.211 | -0.209 | -17.281 | 5.216 | 5.931 | 134.696 | 6.134 | 15.614 | 3.894 | 117.539 | 1249.44 | 57.142 | 59.601
0:16 | 4:08 | 6.979 | 6.965 | -0.232 | -0.233 | -27.171 | 5.216 | 5.931 | 135.888 | 6.134 | 15.917 | 3.818 | 101.742 | 1253.04 | 57.142 | 59.601
0:16 | 4:08 | 6.982 | 6.954 | -0.241 | -0.237 | -39.691 | 5.216 | 5.933 | 144.232 | 6.124 | 15.965 | 3.855 | 101.742 | 1254.46 | 57.142 | 59.601
0:16 | 4:08 | 7.011 | 6.971 | -0.213 | -0.208 | -37.82 | 5.216 | 5.928 | 146.616 | 6.119 | 15.956 | 3.617 | 60.75 | 1258.3 | 57.142 | 59.601
0:16 | 4:08 | 7.025 | 6.964 | -0.205 | -0.202 | -18.518 | 5.121 | 5.926 | 146.616 | 6.119 | 15.756 | 3.936 | 139.992 | 1263.19 | 57.142 | 59.601
0:16 | 4:08 | 7.031 | 6.968 | -0.22 | -0.219 | -13.88 | 5.121 | 5.918 | 143.04 | 6.123 | 15.955 | 3.777 | 104.719 | 1266.56 | 57.142 | 59.601
0:16 | 4:08 | 7.025 | 6.971 | -0.225 | -0.221 | -6.3 | 5.121 | 5.931 | 141.848 | 6.119 | 15.914 | 3.806 | 104.719 | 1269.28 | 57.142 | 59.601
0:16 | 4:08 | 7.011 | 6.964 | -0.232 | -0.23 | -26.166 | 5.216 | 5.926 | 138.272 | 6.124 | 15.832 | 3.858 | 84.492 | 1270.91 | 57.142 | 59.601
0:16 | 4:08 | 7.024 | 6.96 | -0.214 | -0.209 | -19.281 | 5.219 | 5.909 | 138.272 | 6.123 | 15.943 | 3.72 | 50.883 | 1273.28 | 57.142 | 59.601
0:16 | 4:08 | 7.029 | 6.961 | -0.198 | -0.196 | -17.317 | 5.209 | 5.918 | 139.464 | 6.129 | 15.725 | 3.823 | 129.305 | 1280.04 | 57.142 | 59.601
0:16 | 4:08 | 6.994 | 6.964 | -0.229 | -0.212 | -13.71 | 5.219 | 5.918 | 140.656 | 6.136 | 15.856 | 3.988 | 174.773 | 1284.07 | 57.142 | 59.601
0:16 | 4:08 | 7.008 | 6.971 | -0.23 | -0.229 | -35.914 | 5.219 | 5.918 | 140.656 | 6.134 | 15.868 | 3.915 | 174.773 | 1287.72 | 57.142 | 59.601
0:16 | 4:08 | 7.029 | 6.964 | -0.217 | -0.212 | -33.288 | 5.216 | 5.918 | 143.04 | 6.136 | 15.801 | 3.711 | 93.352 | 1289.02 | 57.142 | 59.601
0:16 | 4:08 | 7.041 | 6.97 | -0.199 | -0.199 | -19.698 | 5.206 | 5.931 | 140.656 | 6.134 | 15.82 | 3.749 | 53.883 | 1292.42 | 57.142 | 59.601
0:16 | 4:08 | 7.029 | 6.975 | -0.21 | -0.208 | -25.878 | 5.124 | 5.918 | 144.232 | 6.136 | 15.836 | 3.852 | 127.898 | 1297.16 | 57.142 | 59.601
0:16 | 4:08 | 7.025 | 6.975 | -0.221 | -0.218 | -44.935 | 5.124 | 5.931 | 143.04 | 6.134 | 15.775 | 3.941 | 165.469 | 1302.43 | 57.142 | 59.601
0:17 | 4:08 | 7.034 | 6.96 | -0.212 | -0.206 | -44.916 | 5.115 | 5.931 | 139.464 | 6.134 | 16.092 | 3.84 | 165.469 | 1305.73 | 57.142 | 59.601
0:17 | 4:08 | 7.021 | 6.964 | -0.209 | -0.209 | -35.543 | 5.216 | 5.931 | 139.464 | 6.162 | 16.003 | 3.774 | 100.898 | 1307.51 | 57.142 | 59.601
0:17 | 4:08 | 7.024 | 6.961 | -0.217 | -0.214 | -21.043 | 5.121 | 5.918 | 145.424 | 6.131 | 15.895 | 3.906 | 37.266 | 1309.49 | 57.142 | 59.601
0:17 | 4:08 | 7.011 | 6.964 | -0.224 | -0.222 | -25.158 | 5.121 | 5.921 | 150.192 | 6.131 | 15.852 | 3.79 | 117.234 | 1313.62 | 57.142 | 59.601
0:17 | 4:08 | 7.021 | 6.974 | -0.221 | -0.221 | -12.065 | 5.121 | 5.918 | 151.384 | 6.217 | 15.924 | 3.875 | 117.234 | 1318.61 | 57.142 | 59.601
0:17 | 4:08 | 7.012 | 6.974 | -0.226 | -0.226 | -33.54 | 5.121 | 5.961 | 153.768 | 6.219 | 15.884 | 3.962 | 119.578 | 1322.73 | 57.142 | 59.601
0:17 | 4:09 | 7.035 | 6.97 | -0.211 | -0.21 | -32.46 | 5.121 | 5.931 | 149 | 6.134 | 15.831 | 3.976 | 103.57 | 1324.7 | 57.142 | 59.601
0:17 | 4:09 | 7.021 | 6.96 | -0.203 | -0.202 | -12.748 | 5.121 | 5.931 | 152.576 | 6.134 | 15.864 | 3.89 | 62.953 | 1326.86 | 57.142 | 59.601
0:17 | 4:09 | 7.017 | 6.951 | -0.22 | -0.216 | -18.948 | 5.115 | 5.931 | 170.456 | 6.134 | 15.976 | 3.72 | 95.391 | 1330.5 | 57.142 | 59.601
0:17 | 4:09 | 7.034 | 6.968 | -0.216 | -0.213 | -29.527 | 5.027 | 5.926 | 164.496 | 6.123 | 15.964 | 3.663 | 95.391 | 1335.21 | 57.142 | 59.601
0:17 | 4:09 | 7.048 | 6.982 | -0.209 | -0.205 | -7.209 | 5.027 | 5.931 | 168.072 | 6.161 | 15.662 | 3.721 | 147.633 | 1339.03 | 57.142 | 59.601
0:17 | 4:09 | 7.048 | 6.984 | -0.209 | -0.208 | -16.813 | 5.115 | 5.918 | 154.96 | 6.119 | 15.738 | 3.977 | 105.984 | 1342.22 | 57.142 | 59.601
0:17 | 4:09 | 7.021 | 6.978 | -0.234 | -0.232 | -33.11 | 5.124 | 5.939 | 156.152 | 6.123 | 15.777 | 3.813 | 89.344 | 1345.47 | 57.142 | 59.601
0:17 | 4:09 | 7.011 | 6.957 | -0.232 | -0.233 | -36.818 | 5.121 | 5.926 | 157.344 | 6.124 | 16.053 | 3.918 | 76.641 | 1348.57 | 57.142 | 59.601
0:17 | 4:09 | 7.034 | 6.971 | -0.211 | -0.206 | -33.935 | 5.121 | 5.923 | 163.304 | 6.114 | 15.942 | 3.834 | 76.641 | 1352.75 | 57.142 | 59.601
0:17 | 4:09 | 7.015 | 6.96 | -0.21 | -0.211 | -12.923 | 5.027 | 5.928 | 169.264 | 6.119 | 16.044 | 3.998 | 139.43 | 1356.36 | 57.142 | 59.601
0:17 | 4:09 | 7.048 | 6.997 | -0.211 | -0.209 | -21.417 | 5.027 | 5.923 | 156.152 | 6.136 | 16.002 | 3.839 | 108.492 | 1358.98 | 57.142 | 59.601
0:17 | 4:09 | 7.019 | 6.978 | -0.231 | -0.217 | -16.173 | 5.03 | 5.931 | 149 | 6.134 | 15.948 | 3.784 | 66 | 1362.17 | 57.142 | 59.601
0:17 | 4:09 | 6.991 | 6.978 | -0.232 | -0.229 | -35.158 | 5.121 | 5.931 | 156.152 | 6.206 | 15.858 | 3.886 | 109.078 | 1365.61 | 57.142 | 59.601
0:17 | 4:09 | 7.005 | 6.961 | -0.228 | -0.225 | -39.475 | 5.124 | 5.926 | 163.304 | 6.123 | 16.182 | 3.962 | 109.078 | 1369.29 | 57.142 | 59.601
0:17 | 4:09 | 7.034 | 6.978 | -0.202 | -0.199 | -27.326 | 5.121 | 5.931 | 157.344 | 6.119 | 15.835 | 3.737 | 115.172 | 1373.15 | 57.142 | 59.601
0:17 | 4:09 | 7.045 | 6.968 | -0.198 | -0.194 | -9.71 | 5.121 | 5.928 | 154.96 | 6.123 | 15.783 | 3.9 | 114.984 | 1376.63 | 57.142 | 59.601
0:17 | 4:09 | 7.035 | 6.988 | -0.225 | -0.223 | -30.554 | 5.121 | 5.918 | 151.384 | 6.109 | 15.881 | 3.957 | 41.602 | 1377.15 | 57.142 | 59.601
0:17 | 4:09 | 7.035 | 6.997 | -0.233 | -0.222 | -36.879 | 5.124 | 5.918 | 150.192 | 6.123 | 15.833 | 3.883 | 41.602 | 1381.17 | 57.142 | 59.601
0:17 | 4:09 | 7.045 | 6.987 | -0.209 | -0.206 | -26.13 | 5.121 | 5.918 | 152.576 | 6.119 | 16.306 | 3.889 | 101.695 | 1385.17 | 57.142 | 59.601
0:17 | 4:09 | 7.029 | 6.98 | -0.21 | -0.208 | -30.158 | 5.124 | 5.918 | 149 | 6.101 | 15.914 | 3.86 | 133.008 | 1389.85 | 57.142 | 59.601
0:17 | 4:09 | 7.006 | 6.961 | -0.225 | -0.222 | -42.633 | 5.121 | 5.918 | 147.808 | 6.123 | 15.796 | 3.845 | 132.258 | 1393.16 | 57.142 | 59.601
0:17 | 4:09 | 7.021 | 6.961 | -0.219 | -0.218 | -32.43 | 5.121 | 5.918 | 143.04 | 6.114 | 16.063 | 3.799 | 70.453 | 1395.84 | 57.142 | 59.601
0:17 | 4:09 | 7.002 | 6.978 | -0.233 | -0.225 | -34.324 | 5.216 | 5.918 | 143.04 | 6.106 | 15.902 | 3.816 | 70.453 | 1398.79 | 57.142 | 59.601
0:17 | 4:09 | 7.008 | 6.988 | -0.231 | -0.228 | -49.978 | 5.121 | 5.921 | 147.808 | 6.093 | 15.789 | 3.576 | 96.117 | 1402.08 | 57.142 | 59.601
0:18 | 4:09 | 7.049 | 6.98 | -0.205 | -0.204 | -40.611 | 5.121 | 5.918 | 149 | 6.123 | 15.906 | 3.753 | 127.383 | 1406.58 | 57.142 | 59.601
0:18 | 4:09 | 7.068 | 6.982 | -0.194 | -0.193 | -24.439 | 5.121 | 5.931 | 149 | 6.113 | 15.979 | 3.78 | 120.75 | 1410.09 | 57.142 | 59.601
0:18 | 4:09 | 7.06 | 6.974 | -0.202 | -0.199 | -19.004 | 5.121 | 5.931 | 153.768 | 6.129 | 15.792 | 3.994 | 76.43 | 1412.69 | 57.142 | 59.601
0:18 | 4:09 | 7.058 | 6.982 | -0.205 | -0.204 | -33.489 | 5.121 | 5.931 | 154.96 | 6.206 | 15.702 | 3.89 | 76.43 | 1414.22 | 57.142 | 59.601
0:18 | 4:09 | 7.054 | 6.987 | -0.201 | -0.198 | -29.007 | 5.121 | 5.918 | 151.384 | 6.202 | 15.951 | 3.906 | 68.18 | 1418.18 | 57.142 | 59.601
0:18 | 4:09 | 7.045 | 6.982 | -0.208 | -0.207 | -22.928 | 5.121 | 5.918 | 157.344 | 6.186 | 15.828 | 3.966 | 131.883 | 1423.86 | 57.142 | 59.601
0:18 | 4:10 | 7.027 | 6.974 | -0.222 | -0.22 | -30.863 | 5.121 | 5.918 | 157.344 | 6.124 | 16.322 | 3.859 | 138.188 | 1427.7 | 57.142 | 59.601
0:18 | 4:10 | 7.015 | 6.978 | -0.223 | -0.222 | -29.834 | 5.121 | 5.918 | 160.92 | 6.118 | 16.031 | 3.757 | 138.188 | 1429.99 | 57.142 | 59.601
0:18 | 4:10 | 7.017 | 6.975 | -0.216 | -0.214 | -35.791 | 5.121 | 5.918 | 154.96 | 6.109 | 15.948 | 3.785 | 77.039 | 1432.08 | 57.142 | 59.601
0:18 | 4:10 | 7.027 | 6.98 | -0.212 | -0.21 | -29.093 | 5.121 | 5.921 | 159.728 | 6.103 | 15.721 | 3.883 | 74.133 | 1436.27 | 57.142 | 59.601
0:18 | 4:10 | 7.068 | 6.978 | -0.186 | -0.185 | -18.719 | 5.115 | 5.911 | 157.344 | 6.123 | 15.97 | 3.963 | 121.898 | 1440.14 | 57.142 | 59.601
0:18 | 4:10 | 7.072 | 6.998 | -0.195 | -0.194 | -24.007 | 5.121 | 5.918 | 151.384 | 6.126 | 15.779 | 4.057 | 123.984 | 1443.33 | 57.142 | 59.601
0:18 | 4:10 | 7.058 | 6.988 | -0.202 | -0.199 | -38.935 | 5.121 | 5.918 | 152.576 | 6.123 | 15.949 | 3.921 | 123.984 | 1447.03 | 57.142 | 59.601
0:18 | 4:10 | 7.052 | 6.982 | -0.203 | -0.2 | -43.216 | 5.121 | 5.918 | 149 | 6.123 | 15.917 | 3.851 | 98.016 | 1449.54 | 57.142 | 59.601
0:18 | 4:10 | 7.044 | 6.975 | -0.206 | -0.202 | -42.331 | 5.124 | 5.918 | 151.384 | 6.119 | 15.879 | 3.772 | 81 | 1452.7 | 57.142 | 59.601
0:18 | 4:10 | 7.052 | 6.975 | -0.198 | -0.192 | -44.843 | 5.121 | 5.931 | 151.384 | 6.108 | 16.141 | 3.626 | 112.383 | 1457.28 | 57.142 | 59.601
0:18 | 4:10 | 7.072 | 6.988 | -0.191 | -0.192 | -24.942 | 5.121 | 5.931 | 157.344 | 6.109 | 15.998 | 3.818 | 121.289 | 1461.1 | 57.142 | 59.601
0:18 | 4:10 | 7.06 | 6.988 | -0.198 | -0.196 | -30.843 | 5.121 | 5.923 | 152.576 | 6.109 | 15.787 | 4.002 | 121.289 | 1464.5 | 57.142 | 59.601
0:18 | 4:10 | 7.064 | 7.002 | -0.202 | -0.2 | -35.847 | 5.124 | 5.931 | 147.808 | 6.118 | 15.865 | 3.829 | 109.547 | 1466.38 | 57.142 | 59.601
0:18 | 4:10 | 7.045 | 6.994 | -0.211 | -0.208 | -46.058 | 5.194 | 5.931 | 141.848 | 6.098 | 15.675 | 3.861 | 64.875 | 1470.13 | 57.142 | 59.601
0:18 | 4:10 | 7.048 | 6.984 | -0.196 | -0.194 | -33.468 | 5.197 | 5.923 | 147.808 | 6.123 | 15.909 | 3.796 | 118.031 | 1473.91 | 57.142 | 59.601
0:18 | 4:10 | 7.078 | 6.997 | -0.18 | -0.177 | -18.648 | 5.121 | 5.926 | 147.808 | 6.126 | 15.901 | 3.903 | 104.367 | 1477.67 | 57.142 | 59.601
0:18 | 4:10 | 7.068 | 6.99 | -0.189 | -0.189 | -16.489 | 5.121 | 5.933 | 145.424 | 6.103 | 15.918 | 3.82 | 104.367 | 1481 | 57.142 | 59.601
0:18 | 4:10 | 7.055 | 6.982 | -0.216 | -0.211 | -35.603 | 5.124 | 5.933 | 144.232 | 6.101 | 15.918 | 3.82 | 85.359 | 1481.92 | 57.142 | 59.601
0:18 | 4:10 | 7.058 | 6.992 | -0.208 | -0.205 | -39.498 | 5.216 | 5.928 | 135.888 | 6.098 | 15.95 | 3.674 | 50.133 | 1484.93 | 57.142 | 59.601
0:18 | 4:10 | 7.062 | 6.98 | -0.2 | -0.199 | -36.764 | 5.216 | 5.926 | 143.04 | 6.098 | 15.999 | 3.68 | 166.477 | 1491.03 | 57.142 | 59.601
0:18 | 4:10 | 7.068 | 6.998 | -0.191 | -0.187 | -21.813 | 5.216 | 5.928 | 152.576 | 6.118 | 16.021 | 3.861 | 166.477 | 1494.74 | 57.142 | 59.601
0:18 | 4:10 | 7.068 | 6.992 | -0.192 | -0.193 | -26.962 | 5.121 | 5.918 | 150.192 | 6.119 | 15.915 | 3.961 | 107.695 | 1498.28 | 57.142 | 59.601
0:18 | 4:10 | 7.07 | 6.987 | -0.205 | -0.202 | -41.978 | 5.121 | 5.918 | 149 | 6.144 | 15.866 | 3.796 | 86.859 | 1500.39 | 57.142 | 59.601
0:18 | 4:10 | 7.07 | 6.98 | -0.199 | -0.194 | -39 | 5.121 | 5.906 | 146.616 | 6.131 | 16.029 | 3.685 | 64.477 | 1503.03 | 57.142 | 59.601
0:19 | 4:10 | 7.067 | 6.997 | -0.192 | -0.189 | -18.54 | 5.124 | 5.913 | 153.768 | 6.108 | 15.766 | 3.802 | 131.719 | 1507.27 | 57.142 | 59.601
0:19 | 4:10 | 7.052 | 6.988 | -0.204 | -0.205 | -24.151 | 5.121 | 5.918 | 156.152 | 6.101 | 16.009 | 3.788 | 131.719 | 1510.99 | 57.142 | 59.601
0:19 | 4:10 | 7.06 | 7.001 | -0.2 | -0.197 | -38.684 | 5.124 | 5.918 | 156.152 | 6.118 | 15.955 | 3.841 | 103.453 | 1514.99 | 57.142 | 59.601
0:19 | 4:10 | 7.055 | 6.988 | -0.209 | -0.197 | -31.986 | 5.106 | 5.928 | 162.112 | 6.114 | 15.848 | 3.754 | 101.508 | 1516.27 | 57.142 | 59.601
0:19 | 4:10 | 7.052 | 6.975 | -0.195 | -0.191 | -32.281 | 5.021 | 5.926 | 159.728 | 6.114 | 15.939 | 3.699 | 38.555 | 1517.9 | 57.142 | 59.601
0:19 | 4:10 | 7.067 | 6.988 | -0.185 | -0.183 | -34.007 | 5.09 | 5.926 | 152.576 | 6.123 | 15.856 | 3.639 | 38.555 | 1522.23 | 57.142 | 59.601
0:19 | 4:11 | 7.085 | 6.992 | -0.183 | -0.184 | -21.273 | 5.121 | 5.918 | 149 | 6.108 | 15.863 | 3.712 | 115.57 | 1526.7 | 57.142 | 59.601
0:19 | 4:11 | 7.064 | 6.998 | -0.202 | -0.201 | -22.813 | 5.124 | 5.918 | 152.576 | 6.109 | 15.891 | 3.857 | 151.125 | 1530.75 | 57.142 | 59.601
0:19 | 4:11 | 7.067 | 6.998 | -0.211 | -0.208 | -38.669 | 5.121 | 5.918 | 159.728 | 6.098 | 15.905 | 3.753 | 90.188 | 1532.95 | 57.142 | 59.601
0:19 | 4:11 | 7.068 | 7.002 | -0.207 | -0.203 | -36.058 | 5.115 | 5.906 | 160.92 | 6.119 | 15.815 | 3.814 | 45.563 | 1534.75 | 57.142 | 59.601
0:19 | 4:11 | 7.091 | 6.997 | -0.182 | -0.177 | -34.115 | 5.115 | 5.918 | 146.616 | 6.113 | 15.854 | 3.754 | 45.563 | 1538.79 | 57.142 | 59.601
0:19 | 4:11 | 7.074 | 6.997 | -0.183 | -0.186 | -18.692 | 5.115 | 5.913 | 147.808 | 6.098 | 15.777 | 3.826 | 110.531 | 1543.54 | 57.142 | 59.601
0:19 | 4:11 | 7.081 | 6.992 | -0.201 | -0.197 | -46.489 | 5.187 | 5.918 | 147.808 | 6.101 | 15.916 | 3.751 | 155.109 | 1547.49 | 57.142 | 59.601
0:19 | 4:11 | 7.06 | 6.987 | -0.21 | -0.21 | -55.878 | 5.219 | 5.918 | 146.616 | 6.108 | 15.898 | 3.91 | 100.898 | 1550.65 | 57.142 | 59.601
0:19 | 4:11 | 7.082 | 7.001 | -0.201 | -0.198 | -41.119 | 5.216 | 5.918 | 146.616 | 6.091 | 16.003 | 3.645 | 57.773 | 1552.44 | 57.142 | 59.601
0:19 | 4:11 | 7.072 | 6.994 | -0.194 | -0.196 | -34.259 | 5.216 | 5.918 | 139.464 | 6.109 | 15.839 | 3.832 | 57.773 | 1555.46 | 57.142 | 59.601
0:19 | 4:11 | 7.062 | 7.004 | -0.211 | -0.205 | -54.862 | 5.216 | 5.918 | 137.08 | 6.098 | 15.811 | 3.714 | 108.938 | 1560.44 | 57.142 | 59.601
0:19 | 4:11 | 7.067 | 7.008 | -0.207 | -0.206 | -63.18 | 5.209 | 5.906 | 141.848 | 6.096 | 15.926 | 3.837 | 142.992 | 1564.69 | 57.142 | 59.601
0:19 | 4:11 | 7.064 | 6.992 | -0.203 | -0.201 | -58.46 | 5.216 | 5.918 | 140.656 | 6.113 | 15.807 | 3.766 | 110.859 | 1568.21 | 57.142 | 59.601
0:19 | 4:11 | 7.07 | 6.988 | -0.2 | -0.197 | -43.173 | 5.216 | 5.918 | 140.656 | 6.113 | 15.94 | 3.767 | 110.859 | 1570.06 | 57.142 | 59.601
0:19 | 4:11 | 7.062 | 6.994 | -0.196 | -0.194 | -28.719 | 5.219 | 5.916 | 140.656 | 6.101 | 15.993 | 3.786 | 60.117 | 1572.99 | 57.142 | 59.601
0:19 | 4:11 | 7.074 | 6.992 | -0.194 | -0.193 | -29.151 | 5.216 | 5.906 | 134.696 | 6.098 | 16.014 | 3.757 | 105.703 | 1577.54 | 57.142 | 59.601
0:19 | 4:11 | 7.088 | 7.002 | -0.195 | -0.196 | -23.23 | 5.216 | 5.906 | 143.04 | 6.118 | 15.867 | 3.789 | 132.094 | 1581.43 | 71.427 | 59.601
0:19 | 4:11 | 7.081 | 7.007 | -0.198 | -0.196 | -10.61 | 5.216 | 5.906 | 151.384 | 6.108 | 15.842 | 3.753 | 203.414 | 1590.39 | 71.427 | 59.601
0:19 | 4:11 | 7.093 | 7.016 | -0.193 | -0.19 | 40.813 | 5.124 | 5.906 | 168.072 | 6.101 | 15.907 | 3.829 | 203.414 | 1598.66 | 71.427 | 59.601
0:19 | 4:11 | 7.041 | 7.002 | -0.212 | -0.21 | 61.317 | 5.033 | 5.909 | 199.064 | 6.101 | 15.915 | 3.662 | 314.789 | 1610.33 | 71.427 | 59.601
0:19 | 4:11 | 7.049 | 7.001 | -0.222 | -0.219 | 75.813 | 4.933 | 5.906 | 222.904 | 6.098 | 15.806 | 3.813 | 306.328 | 1622.09 | 71.427 | 59.601
0:19 | 4:11 | 7.06 | 7.012 | -0.204 | -0.204 | 51.327 | 4.845 | 5.906 | 213.368 | 6.098 | 15.842 | 3.916 | 308.109 | 1628.56 | 57.142 | 59.601
0:19 | 4:11 | 7.06 | 7.015 | -0.217 | -0.218 | 22.781 | 4.933 | 5.906 | 200.256 | 6.081 | 15.856 | 3.789 | 101.133 | 1631.83 | 57.142 | 59.601
0:19 | 4:11 | 7.058 | 7.015 | -0.224 | -0.222 | -8.504 | 4.964 | 5.913 | 187.144 | 6.084 | 15.967 | 3.689 | 101.133 | 1634.44 | 57.142 | 59.601
0:20 | 4:11 | 7.052 | 7.007 | -0.214 | -0.209 | -32.82 | 5.027 | 5.906 | 166.88 | 6.074 | 15.942 | 3.848 | 77.602 | 1636.63 | 57.142 | 59.601
0:20 | 4:11 | 7.031 | 6.997 | -0.232 | -0.23 | -42.978 | 5.027 | 5.909 | 160.92 | 6.084 | 15.943 | 3.762 | 98.883 | 1640.97 | 57.142 | 59.601
0:20 | 4:11 | 7.035 | 7.002 | -0.229 | -0.229 | -48.504 | 5.112 | 5.906 | 158.536 | 6.091 | 15.896 | 3.676 | 116.883 | 1644.82 | 57.142 | 59.601
0:20 | 4:11 | 7.074 | 7.015 | -0.216 | -0.211 | -34.144 | 5.121 | 5.906 | 149 | 6.084 | 15.723 | 3.832 | 121.055 | 1648.64 | 57.142 | 59.601
0:20 | 4:11 | 7.064 | 7.022 | -0.217 | -0.216 | -27.46 | 5.124 | 5.906 | 149 | 6.084 | 15.919 | 3.787 | 121.055 | 1651.52 | 57.142 | 59.601
0:20 | 4:11 | 7.044 | 7.011 | -0.218 | -0.217 | -42.065 | 5.121 | 5.906 | 146.616 | 6.074 | 15.893 | 3.739 | 76.875 | 1652.78 | 57.142 | 59.601
0:20 | 4:12 | 7.054 | 7.008 | -0.226 | -0.222 | -60.59 | 5.124 | 5.906 | 139.464 | 6.076 | 16.067 | 3.872 | 60.914 | 1656.42 | 57.142 | 59.601
0:20 | 4:12 | 7.062 | 6.99 | -0.209 | -0.206 | -58.685 | 5.156 | 5.906 | 139.464 | 6.079 | 15.91 | 3.725 | 141.516 | 1661.11 | 57.142 | 59.601
0:20 | 4:12 | 7.064 | 7.007 | -0.203 | -0.204 | -37.014 | 5.216 | 5.906 | 144.232 | 6.079 | 15.93 | 3.789 | 141.516 | 1665.33 | 57.142 | 59.601
0:20 | 4:12 | 7.074 | 7.008 | -0.211 | -0.209 | -35.369 | 5.121 | 5.896 | 147.808 | 6.086 | 15.888 | 3.843 | 133.102 | 1667.75 | 57.142 | 59.601
0:20 | 4:12 | 7.072 | 7.016 | -0.23 | -0.228 | -34.403 | 5.121 | 5.904 | 147.808 | 6.086 | 15.881 | 3.842 | 48.586 | 1669.24 | 57.142 | 59.601
0:20 | 4:12 | 7.052 | 7.011 | -0.238 | -0.239 | -33.998 | 5.121 | 5.895 | 146.616 | 6.079 | 15.988 | 3.608 | 82.383 | 1672.74 | 57.142 | 59.601
0:20 | 4:12 | 7.044 | 7.012 | -0.228 | -0.229 | -43.928 | 5.216 | 5.901 | 141.848 | 6.086 | 16 | 3.884 | 121.078 | 1677.17 | 57.142 | 59.601
0:20 | 4:12 | 7.052 | 7.001 | -0.215 | -0.213 | -38.559 | 5.143 | 5.895 | 152.576 | 6.091 | 15.987 | 3.815 | 121.078 | 1681.78 | 57.142 | 59.601
0:20 | 4:12 | 7.054 | 7.002 | -0.203 | -0.2 | -27.968 | 5.121 | 5.899 | 168.072 | 6.081 | 15.867 | 3.802 | 143.32 | 1683.51 | 57.142 | 59.601
0:20 | 4:12 | 7.074 | 7.012 | -0.199 | -0.198 | -9.727 | 5.106 | 5.901 | 168.072 | 6.074 | 15.949 | 3.829 | 40.5 | 1685.63 | 57.142 | 59.601
0:20 | 4:12 | 7.067 | 7.029 | -0.214 | -0.214 | -16.561 | 5.112 | 5.906 | 152.576 | 6.076 | 15.996 | 3.974 | 106.711 | 1689.71 | 57.142 | 59.601
0:20 | 4:12 | 7.062 | 7.022 | -0.236 | -0.233 | -38.962 | 5.121 | 5.899 | 153.768 | 6.089 | 15.974 | 3.785 | 127.336 | 1693.74 | 57.142 | 59.601
0:20 | 4:12 | 7.055 | 7.018 | -0.225 | -0.224 | -42.82 | 5.121 | 5.904 | 158.536 | 6.079 | 15.925 | 3.728 | 127.336 | 1697.87 | 57.142 | 59.601
0:20 | 4:12 | 7.087 | 7.007 | -0.207 | -0.204 | -34.439 | 5.121 | 5.899 | 159.728 | 6.084 | 15.945 | 3.697 | 149.742 | 1701.4 | 57.142 | 59.601
0:20 | 4:12 | 7.077 | 7.018 | -0.205 | -0.204 | -24.906 | 5.121 | 5.906 | 163.304 | 6.086 | 15.768 | 3.865 | 51.961 | 1703.45 | 57.142 | 59.601
0:20 | 4:12 | 7.072 | 7.011 | -0.21 | -0.211 | -25.626 | 5.121 | 5.895 | 160.92 | 6.084 | 15.953 | 3.825 | 93.867 | 1706.72 | 57.142 | 59.601
0:20 | 4:12 | 7.034 | 7.008 | -0.23 | -0.229 | -39.691 | 5.121 | 5.895 | 157.344 | 6.091 | 15.995 | 3.852 | 93.867 | 1711.58 | 57.142 | 59.601
0:20 | 4:12 | 7.068 | 7.012 | -0.218 | -0.215 | -43.367 | 5.115 | 5.895 | 157.344 | 6.074 | 16.056 | 3.636 | 132.68 | 1715.88 | 57.142 | 59.601
0:20 | 4:12 | 7.095 | 7.031 | -0.209 | -0.207 | -26.072 | 5.124 | 5.893 | 152.576 | 6.074 | 15.939 | 3.682 | 140.344 | 1719.23 | 57.142 | 59.601
0:20 | 4:12 | 7.072 | 7.021 | -0.222 | -0.222 | -28.869 | 5.131 | 5.895 | 147.808 | 6.084 | 15.842 | 3.725 | 84.586 | 1721.32 | 57.142 | 59.601
0:20 | 4:12 | 7.064 | 7.022 | -0.233 | -0.232 | -52.065 | 5.121 | 5.906 | 145.424 | 6.086 | 15.921 | 3.805 | 67.805 | 1723.78 | 57.142 | 59.601
0:20 | 4:12 | 7.068 | 6.997 | -0.217 | -0.209 | -48.791 | 5.219 | 5.896 | 146.616 | 6.086 | 15.941 | 3.859 | 67.805 | 1729.08 | 57.142 | 59.601
0:20 | 4:12 | 7.091 | 7.004 | -0.184 | -0.188 | -33.935 | 5.121 | 5.893 | 150.192 | 6.086 | 15.943 | 3.79 | 127.125 | 1733.36 | 57.142 | 59.601
0:20 | 4:12 | 7.082 | 7.018 | -0.195 | -0.193 | -31.252 | 5.124 | 5.895 | 147.808 | 6.091 | 15.947 | 3.753 | 134.977 | 1736.73 | 57.142 | 59.601
0:21 | 4:12 | 7.101 | 7.021 | -0.199 | -0.195 | -31.23 | 5.121 | 5.895 | 149 | 6.086 | 16.001 | 3.817 | 96.703 | 1739.19 | 57.142 | 59.601
0:21 | 4:12 | 7.091 | 7.022 | -0.207 | -0.203 | -40.446 | 5.216 | 5.895 | 149 | 6.086 | 15.999 | 3.812 | 59.93 | 1741.23 | 57.142 | 59.601
0:21 | 4:12 | 7.091 | 7.026 | -0.213 | -0.214 | -44.619 | 5.216 | 5.895 | 145.424 | 6.086 | 16.078 | 3.737 | 59.93 | 1746.09 | 57.142 | 59.601
0:21 | 4:12 | 7.087 | 7.012 | -0.202 | -0.199 | -51.022 | 5.2 | 5.895 | 151.384 | 6.086 | 15.947 | 3.681 | 133.617 | 1750.21 | 57.142 | 59.601
0:21 | 4:12 | 7.081 | 7.012 | -0.202 | -0.2 | -46.633 | 5.121 | 5.895 | 156.152 | 6.084 | 15.893 | 3.823 | 129.75 | 1754.2 | 57.142 | 59.601
0:21 | 4:12 | 7.107 | 7.021 | -0.202 | -0.198 | -44.475 | 5.121 | 5.895 | 149 | 6.086 | 16.02 | 3.747 | 84.211 | 1755.95 | 57.142 | 59.601
0:21 | 4:13 | 7.085 | 7.026 | -0.195 | -0.196 | -29.389 | 5.121 | 5.895 | 149 | 6.073 | 15.928 | 3.667 | 84.211 | 1757.74 | 57.142 | 59.601
0:21 | 4:13 | 7.097 | 7.025 | -0.2 | -0.197 | -28.971 | 5.121 | 5.895 | 151.384 | 6.074 | 15.902 | 3.914 | 48.703 | 1762.29 | 57.142 | 59.601
0:21 | 4:13 | 7.082 | 7.026 | -0.209 | -0.211 | -34.475 | 5.124 | 5.895 | 149 | 6.086 | 15.678 | 3.753 | 149.297 | 1767.18 | 57.142 | 59.601
0:21 | 4:13 | 7.068 | 7.022 | -0.225 | -0.224 | -49.727 | 5.121 | 5.895 | 153.768 | 6.081 | 15.903 | 3.781 | 124.406 | 1770.66 | 57.142 | 59.601
0:21 | 4:13 | 7.087 | 7.015 | -0.225 | -0.225 | -43.106 | 5.121 | 5.895 | 153.768 | 6.073 | 15.938 | 3.69 | 70.336 | 1772.07 | 57.142 | 59.601
0:21 | 4:13 | 7.093 | 7.016 | -0.199 | -0.197 | -27.82 | 5.121 | 5.901 | 153.768 | 6.079 | 15.751 | 3.743 | 70.336 | 1774.69 | 57.142 | 59.601
0:21 | 4:13 | 7.095 | 7.029 | -0.186 | -0.197 | -12.453 | 5.121 | 5.895 | 153.768 | 6.074 | 15.957 | 3.68 | 78.633 | 1778.47 | 57.142 | 59.601
0:21 | 4:13 | 7.105 | 7.029 | -0.205 | -0.195 | -22.459 | 5.121 | 5.893 | 147.808 | 6.074 | 16.061 | 3.759 | 112.406 | 1782.54 | 57.142 | 59.601
0:21 | 4:13 | 7.074 | 7.035 | -0.207 | -0.204 | -53.468 | 5.124 | 5.901 | 151.384 | 6.074 | 15.956 | 3.756 | 160.758 | 1787.64 | 57.142 | 59.601
0:21 | 4:13 | 7.068 | 7.008 | -0.206 | -0.204 | -55.656 | 5.121 | 5.899 | 151.384 | 6.074 | 15.894 | 3.769 | 74.555 | 1789.84 | 57.142 | 59.601
0:21 | 4:13 | 7.1 | 7.011 | -0.187 | -0.183 | -49.462 | 5.124 | 5.896 | 152.576 | 6.074 | 15.99 | 3.635 | 74.555 | 1792.41 | 57.142 | 59.601
0:21 | 4:13 | 7.097 | 7.012 | -0.182 | -0.181 | -31.597 | 5.115 | 5.895 | 149 | 6.073 | 15.852 | 3.759 | 83.648 | 1796.94 | 57.142 | 59.601
0:21 | 4:13 | 7.077 | 7.021 | -0.2 | -0.2 | -36.324 | 5.115 | 5.895 | 146.616 | 6.074 | 15.849 | 3.801 | 121.477 | 1800.82 | 57.142 | 59.601
0:21 | 4:13 | 7.1 | 7.036 | -0.206 | -0.206 | -44.007 | 5.121 | 5.895 | 146.616 | 6.074 | 15.91 | 3.731 | 154.805 | 1805.54 | 57.142 | 59.601
0:21 | 4:13 | 7.087 | 7.041 | -0.214 | -0.212 | -58.036 | 5.124 | 5.893 | 146.616 | 6.073 | 15.956 | 3.817 | 154.805 | 1808.5 | 57.142 | 59.601
0:21 | 4:13 | 7.082 | 7.018 | -0.21 | -0.206 | -55.07 | 5.124 | 5.895 | 151.384 | 6.086 | 16.059 | 3.771 | 87.844 | 1810.02 | 57.142 | 59.601
0:21 | 4:13 | 7.085 | 7.015 | -0.195 | -0.201 | -61.71 | 5.124 | 5.895 | 147.808 | 6.086 | 16.012 | 3.847 | 51.82 | 1814.03 | 57.142 | 59.601
0:21 | 4:13 | 7.085 | 7.011 | -0.195 | -0.195 | -51.13 | 5.121 | 5.895 | 145.424 | 6.086 | 16.02 | 3.789 | 126.281 | 1818.91 | 57.142 | 59.601
0:21 | 4:13 | 7.105 | 7.022 | -0.199 | -0.197 | -42.748 | 5.121 | 5.895 | 149 | 6.079 | 15.98 | 3.776 | 134.508 | 1823.17 | 57.142 | 59.601
0:21 | 4:13 | 7.091 | 7.049 | -0.209 | -0.217 | -43.712 | 5.121 | 5.895 | 147.808 | 6.084 | 15.907 | 3.776 | 134.508 | 1826.62 | 57.142 | 59.601
0:21 | 4:13 | 7.088 | 7.045 | -0.216 | -0.213 | -59.115 | 5.121 | 5.895 | 143.04 | 6.084 | 15.967 | 3.763 | 82.641 | 1827.72 | 57.142 | 59.601
0:21 | 4:13 | 7.091 | 7.036 | -0.22 | -0.22 | -71.964 | 5.209 | 5.895 | 141.848 | 6.073 | 15.994 | 3.755 | 59.367 | 1831.1 | 57.142 | 59.601
0:21 | 4:13 | 7.107 | 7.016 | -0.19 | -0.189 | -60.901 | 5.216 | 5.895 | 140.656 | 6.074 | 16.107 | 3.927 | 132.68 | 1836.61 | 57.142 | 59.601
0:21 | 4:13 | 7.1 | 7.025 | -0.194 | -0.193 | -48.684 | 5.219 | 5.895 | 140.656 | 6.076 | 15.845 | 3.721 | 151.852 | 1840.95 | 57.142 | 59.601
0:22 | 4:13 | 7.093 | 7.031 | -0.203 | -0.201 | -51.058 | 5.216 | 5.895 | 138.272 | 6.086 | 15.883 | 3.647 | 151.852 | 1843.98 | 57.142 | 59.601
0:22 | 4:13 | 7.1 | 7.043 | -0.206 | -0.204 | -50.331 | 5.209 | 5.895 | 138.272 | 6.074 | 15.941 | 3.878 | 77.625 | 1845.45 | 57.142 | 59.601
0:22 | 4:13 | 7.088 | 7.021 | -0.217 | -0.214 | -69.849 | 5.216 | 5.895 | 138.272 | 6.081 | 15.979 | 3.907 | 59.016 | 1849 | 57.142 | 59.601
0:22 | 4:13 | 7.088 | 7.029 | -0.212 | -0.211 | -74.367 | 5.216 | 5.895 | 135.888 | 6.081 | 15.972 | 3.738 | 145.852 | 1853.71 | 57.142 | 59.601
0:22 | 4:13 | 7.115 | 7.026 | -0.19 | -0.189 | -54.187 | 5.209 | 5.895 | 135.888 | 6.074 | 15.914 | 3.704 | 145.852 | 1858.16 | 57.142 | 59.601
0:22 | 4:13 | 7.103 | 7.032 | -0.202 | -0.199 | -48.079 | 5.216 | 5.895 | 140.656 | 6.073 | 15.942 | 3.808 | 130.617 | 1861.29 | 57.142 | 59.601
0:22 | 4:14 | 7.097 | 7.039 | -0.211 | -0.209 | -47.568 | 5.216 | 5.896 | 138.272 | 6.074 | 15.914 | 3.706 | 104.648 | 1863.61 | 57.142 | 59.601
0:22 | 4:14 | 7.091 | 7.026 | -0.206 | -0.204 | -56.885 | 5.216 | 5.895 | 139.464 | 6.074 | 15.995 | 3.792 | 53.648 | 1866.04 | 57.142 | 59.601
0:22 | 4:14 | 7.087 | 7.031 | -0.21 | -0.209 | -66.432 | 5.216 | 5.895 | 143.04 | 6.086 | 15.989 | 3.665 | 145.148 | 1871.41 | 57.142 | 59.601
0:22 | 4:14 | 7.097 | 7.018 | -0.208 | -0.207 | -61.525 | 5.216 | 5.895 | 143.04 | 6.074 | 15.885 | 3.776 | 145.148 | 1875.43 | 57.142 | 59.601
0:22 | 4:14 | 7.12 | 7.043 | -0.179 | -0.177 | -45.671 | 5.219 | 5.893 | 141.848 | 6.074 | 15.963 | 3.836 | 127.594 | 1878.73 | 57.142 | 59.601
0:22 | 4:14 | 7.121 | 7.045 | -0.191 | -0.193 | -32.065 | 5.216 | 5.895 | 147.808 | 6.074 | 16.015 | 3.71 | 87.445 | 1880.42 | 57.142 | 59.601
0:22 | 4:14 | 7.091 | 7.041 | -0.222 | -0.222 | -54.978 | 5.209 | 5.895 | 145.424 | 6.065 | 15.942 | 3.826 | 53.461 | 1883.29 | 57.142 | 59.601
0:22 | 4:14 | 7.105 | 7.022 | -0.209 | -0.207 | -65 | 5.121 | 5.893 | 146.616 | 6.074 | 15.902 | 3.781 | 146.227 | 1888.08 | 57.142 | 59.601
0:22 | 4:14 | 7.107 | 7.021 | -0.197 | -0.191 | -53.383 | 5.121 | 5.895 | 149 | 6.074 | 15.891 | 3.767 | 146.227 | 1892.07 | 57.142 | 59.601
0:22 | 4:14 | 7.107 | 7.025 | -0.194 | -0.191 | -42.748 | 5.121 | 5.895 | 147.808 | 6.076 | 16.055 | 3.711 | 115.617 | 1895.58 | 57.142 | 59.601
0:22 | 4:14 | 7.095 | 7.039 | -0.198 | -0.195 | -39.655 | 5.121 | 5.895 | 147.808 | 6.073 | 15.968 | 3.769 | 76.219 | 1897.04 | 57.142 | 59.601
0:22 | 4:14 | 7.124 | 7.049 | -0.199 | -0.202 | -35.281 | 5.121 | 5.895 | 150.192 | 6.074 | 15.983 | 3.658 | 77.672 | 1900.04 | 57.142 | 59.601
0:22 | 4:14 | 7.107 | 7.045 | -0.222 | -0.219 | -62.525 | 5.121 | 5.895 | 143.04 | 6.086 | 15.823 | 3.746 | 77.672 | 1904.75 | 57.142 | 59.601
0:22 | 4:14 | 7.097 | 7.043 | -0.216 | -0.215 | -68.396 | 5.162 | 5.895 | 140.656 | 6.086 | 15.93 | 3.678 | 113.086 | 1909.19 | 57.142 | 59.601
0:22 | 4:14 | 7.103 | 7.039 | -0.2 | -0.199 | -57.827 | 5.124 | 5.883 | 147.808 | 6.074 | 15.964 | 3.838 | 139.617 | 1913.66 | 57.142 | 59.601
0:22 | 4:14 | 7.078 | 7.025 | -0.207 | -0.206 | -48.013 | 5.124 | 5.895 | 144.232 | 6.086 | 15.97 | 3.761 | 108.516 | 1915.66 | 57.142 | 59.601
0:22 | 4:14 | 7.101 | 7.036 | -0.202 | -0.201 | -43.259 | 5.121 | 5.893 | 145.424 | 6.079 | 16.005 | 3.701 | 75.188 | 1918.22 | 57.142 | 59.601
0:22 | 4:14 | 7.121 | 7.049 | -0.198 | -0.198 | -41.993 | 5.121 | 5.883 | 143.04 | 6.079 | 15.897 | 3.902 | 75.188 | 1922.96 | 57.142 | 59.601
0:22 | 4:14 | 7.124 | 7.043 | -0.201 | -0.2 | -57.82 | 5.121 | 5.895 | 139.464 | 6.081 | 16.155 | 3.78 | 113.813 | 1926.76 | 57.142 | 59.601
0:22 | 4:14 | 7.117 | 7.043 | -0.203 | -0.2 | -74.383 | 5.206 | 5.895 | 135.888 | 6.089 | 16.041 | 3.739 | 136.922 | 1930.97 | 57.142 | 59.601
0:22 | 4:14 | 7.097 | 7.035 | -0.207 | -0.202 | -74.906 | 5.216 | 5.895 | 139.464 | 6.086 | 16.005 | 3.794 | 99.094 | 1934.09 | 57.142 | 59.601
0:22 | 4:14 | 7.091 | 7.031 | -0.214 | -0.207 | -71.813 | 5.216 | 5.895 | 139.464 | 6.086 | 16.045 | 3.791 | 63.188 | 1936.83 | 57.142 | 59.601
0:22 | 4:14 | 7.091 | 7.026 | -0.202 | -0.203 | -64.475 | 5.209 | 5.895 | 132.312 | 6.086 | 16.07 | 3.697 | 63.188 | 1941 | 57.142 | 59.601
0:22 | 4:14 | 7.103 | 7.045 | -0.206 | -0.202 | -56.755 | 5.219 | 5.883 | 132.312 | 6.086 | 16.095 | 3.756 | 131.719 | 1945.14 | 57.142 | 59.601
0:23 | 4:14 | 7.1 | 7.046 | -0.206 | -0.201 | -58.504 | 5.216 | 5.883 | 133.504 | 6.089 | 16.035 | 3.822 | 138.586 | 1949.07 | 57.142 | 59.601
0:23 | 4:14 | 7.111 | 7.055 | -0.214 | -0.209 | -59.942 | 5.219 | 5.883 | 134.696 | 6.086 | 16.053 | 3.72 | 138.586 | 1951.82 | 57.142 | 59.601
0:23 | 4:14 | 7.114 | 7.046 | -0.204 | -0.201 | -73.755 | 5.216 | 5.893 | 137.08 | 6.07 | 16.067 | 3.875 | 114.75 | 1954.49 | 57.142 | 59.601
0:23 | 4:14 | 7.097 | 7.045 | -0.197 | -0.196 | -69.978 | 5.216 | 5.883 | 133.504 | 6.081 | 16.22 | 3.862 | 68.672 | 1958.41 | 57.142 | 59.601
0:23 | 4:14 | 7.121 | 7.045 | -0.195 | -0.194 | -61.374 | 5.219 | 5.883 | 132.312 | 6.086 | 16.068 | 3.754 | 113.32 | 1961.88 | 57.142 | 59.601
0:23 | 4:14 | 7.114 | 7.032 | -0.203 | -0.203 | -55.696 | 5.216 | 5.883 | 132.312 | 6.081 | 16.062 | 3.706 | 140.297 | 1967.3 | 57.142 | 59.601
0:23 | 4:15 | 7.101 | 7.036 | -0.21 | -0.208 | -73.072 | 5.216 | 5.89 | 133.504 | 6.074 | 16.117 | 3.783 | 103.781 | 1970.29 | 57.142 | 59.601
0:23 | 4:15 | 7.115 | 7.053 | -0.202 | -0.194 | -64.275 | 5.216 | 5.885 | 138.272 | 6.074 | 16.018 | 3.721 | 103.781 | 1972.81 | 57.142 | 59.601
0:23 | 4:15 | 7.105 | 7.051 | -0.206 | -0.206 | -51.525 | 5.209 | 5.885 | 134.696 | 6.07 | 16.032 | 3.812 | 60.539 | 1976.48 | 57.142 | 59.601
0:23 | 4:15 | 7.125 | 7.058 | -0.203 | -0.204 | -53.432 | 5.216 | 5.885 | 135.888 | 6.079 | 16.093 | 3.804 | 128.555 | 1981.14 | 57.142 | 59.601
0:23 | 4:15 | 7.125 | 7.069 | -0.204 | -0.202 | -61.02 | 5.209 | 5.895 | 131.12 | 6.081 | 15.956 | 3.847 | 149.93 | 1985.2 | 57.142 | 59.601
0:23 | 4:15 | 7.097 | 7.039 | -0.209 | -0.206 | -82.316 | 5.216 | 5.895 | 131.12 | 6.074 | 16.032 | 3.812 | 149.93 | 1989.1 | 57.142 | 59.601
0:23 | 4:15 | 7.093 | 7.035 | -0.207 | -0.203 | -74.619 | 5.216 | 5.893 | 134.696 | 6.074 | 15.903 | 3.85 | 112.57 | 1991.07 | 57.142 | 59.601
0:23 | 4:15 | 7.095 | 7.029 | -0.195 | -0.193 | -58.203 | 5.216 | 5.895 | 132.312 | 6.074 | 16.098 | 3.779 | 56.578 | 1994.45 | 57.142 | 59.601
0:23 | 4:15 | 7.114 | 7.046 | -0.198 | -0.2 | -48.793 | 5.216 | 5.895 | 134.696 | 6.074 | 15.983 | 3.816 | 125.906 | 1999.14 | 57.142 | 59.601
0:23 | 4:15 | 7.124 | 7.059 | -0.2 | -0.199 | -38.496 | 5.216 | 5.895 | 137.08 | 6.074 | 16.011 | 3.669 | 138.117 | 2003.09 | 57.142 | 59.601
0:23 | 4:15 | 7.131 | 7.073 | -0.209 | -0.208 | -46.345 | 5.216 | 5.895 | 132.312 | 6.074 | 15.943 | 3.845 | 138.117 | 2006.07 | 57.142 | 59.601
0:23 | 4:15 | 7.117 | 7.068 | -0.218 | -0.215 | -60.59 | 5.209 | 5.895 | 134.696 | 6.074 | 16.082 | 3.721 | 114.094 | 2008.77 | 57.142 | 59.601
0:23 | 4:15 | 7.121 | 7.049 | -0.212 | -0.21 | -64.87 | 5.216 | 5.895 | 138.272 | 6.076 | 16.061 | 3.77 | 60.633 | 2012.29 | 57.142 | 59.601
0:23 | 4:15 | 7.114 | 7.031 | -0.199 | -0.197 | -62.281 | 5.216 | 5.895 | 138.272 | 6.074 | 16.013 | 3.895 | 143.273 | 2017.84 | 57.142 | 59.601
0:23 | 4:15 | 7.107 | 7.035 | -0.187 | -0.187 | -44.187 | 5.219 | 5.901 | 139.464 | 6.073 | 16.017 | 3.804 | 123.68 | 2020.86 | 57.142 | 59.601
0:23 | 4:15 | 7.107 | 7.053 | -0.201 | -0.201 | -47.352 | 5.216 | 5.901 | 131.12 | 6.076 | 15.932 | 3.776 | 123.68 | 2024.72 | 57.142 | 59.601
0:23 | 4:15 | 7.11 | 7.073 | -0.218 | -0.218 | -46.135 | 5.216 | 5.906 | 132.312 | 6.068 | 15.951 | 3.748 | 104.766 | 2027.22 | 57.142 | 59.601
0:23 | 4:15 | 7.115 | 7.072 | -0.219 | -0.215 | -66.309 | 5.216 | 5.906 | 132.312 | 6.074 | 16.03 | 3.75 | 73.945 | 2030.49 | 57.142 | 59.601
0:23 | 4:15 | 7.105 | 7.058 | -0.212 | -0.211 | -68.214 | 5.216 | 5.906 | 134.696 | 6.074 | 15.971 | 3.876 | 133.875 | 2034.66 | 57.142 | 59.601
0:23 | 4:15 | 7.111 | 7.035 | -0.198 | -0.195 | -65.374 | 5.216 | 5.901 | 132.312 | 6.074 | 16.01 | 3.833 | 120.891 | 2038.93 | 57.142 | 59.601
0:23 | 4:15 | 7.111 | 7.043 | -0.191 | -0.189 | -66.701 | 5.216 | 5.906 | 127.544 | 6.076 | 15.929 | 3.836 | 120.891 | 2042.04 | 57.142 | 59.601
0:23 | 4:15 | 7.117 | 7.041 | -0.196 | -0.194 | -52.568 | 5.216 | 5.895 | 126.352 | 6.074 | 16.039 | 3.83 | 107.438 | 2045.29 | 57.142 | 59.601
0:23 | 4:15 | 7.13 | 7.065 | -0.203 | -0.204 | -54.223 | 5.272 | 5.895 | 128.736 | 6.076 | 15.959 | 3.678 | 75.938 | 2048.2 | 57.142 | 59.601
0:23 | 4:15 | 7.117 | 7.049 | -0.216 | -0.219 | -77.108 | 5.219 | 5.895 | 129.928 | 6.081 | 15.944 | 3.946 | 117.094 | 2052.74 | 57.142 | 59.601
0:24 | 4:15 | 7.11 | 7.058 | -0.213 | -0.212 | -76.741 | 5.219 | 5.899 | 129.928 | 6.073 | 16.112 | 3.862 | 129.398 | 2056.84 | 57.142 | 59.601
0:24 | 4:15 | 7.117 | 7.049 | -0.199 | -0.198 | -73.072 | 5.219 | 5.895 | 123.968 | 6.073 | 16.032 | 3.795 | 129.398 | 2060.39 | 57.142 | 59.601
0:24 | 4:15 | 7.114 | 7.051 | -0.195 | -0.194 | -55.822 | 5.216 | 5.893 | 121.584 | 6.073 | 15.981 | 3.817 | 107.32 | 2063.27 | 57.142 | 59.601
0:24 | 4:15 | 7.115 | 7.058 | -0.194 | -0.2 | -53.043 | 5.31 | 5.895 | 125.16 | 6.076 | 16.011 | 3.934 | 83.18 | 2065.9 | 57.142 | 59.601
0:24 | 4:15 | 7.091 | 7.062 | -0.217 | -0.22 | -71.092 | 5.313 | 5.895 | 126.352 | 6.076 | 16.096 | 3.751 | 115.57 | 2070.28 | 57.142 | 59.601
0:24 | 4:15 | 7.11 | 7.049 | -0.211 | -0.21 | -78.252 | 5.31 | 5.895 | 128.736 | 6.086 | 15.964 | 3.743 | 115.57 | 2074.42 | 57.142 | 59.601
0:24 | 4:16 | 7.114 | 7.055 | -0.197 | -0.195 | -65.842 | 5.313 | 5.895 | 123.968 | 6.086 | 16.039 | 3.738 | 130.711 | 2077.8 | 57.142 | 59.601
0:24 | 4:16 | 7.115 | 7.068 | -0.199 | -0.197 | -55.079 | 5.304 | 5.893 | 125.16 | 6.086 | 16.053 | 3.892 | 102.727 | 2080.94 | 57.142 | 59.601
0:24 | 4:16 | 7.12 | 7.065 | -0.204 | -0.204 | -54.367 | 5.31 | 5.895 | 123.968 | 6.076 | 16.05 | 3.743 | 78.141 | 2083.71 | 57.142 | 59.601
0:24 | 4:16 | 7.105 | 7.059 | -0.212 | -0.213 | -77.568 | 5.25 | 5.895 | 128.736 | 6.086 | 16.016 | 3.85 | 104.766 | 2087.6 | 57.142 | 59.601
0:24 | 4:16 | 7.121 | 7.053 | -0.204 | -0.203 | -78.951 | 5.219 | 5.904 | 131.12 | 6.086 | 16.007 | 3.791 | 104.766 | 2092.26 | 57.142 | 59.601
0:24 | 4:16 | 7.143 | 7.055 | -0.189 | -0.186 | -66.816 | 5.216 | 5.899 | 126.352 | 6.086 | 15.936 | 3.759 | 126.445 | 2095.56 | 57.142 | 59.601
0:24 | 4:16 | 7.115 | 7.072 | -0.201 | -0.2 | -49.834 | 5.216 | 5.895 | 135.888 | 6.089 | 15.99 | 3.763 | 101.438 | 2098.41 | 57.142 | 59.601
0:24 | 4:16 | 7.128 | 7.059 | -0.203 | -0.203 | -60.941 | 5.219 | 5.893 | 128.736 | 6.086 | 16.028 | 3.806 | 79.664 | 2101.44 | 57.142 | 59.601
0:24 | 4:16 | 7.1 | 7.053 | -0.207 | -0.208 | -69.245 | 5.216 | 5.895 | 133.504 | 6.084 | 15.954 | 3.686 | 115.57 | 2105.23 | 57.142 | 59.601
0:24 | 4:16 | 7.12 | 7.055 | -0.201 | -0.202 | -72.101 | 5.219 | 5.895 | 138.272 | 6.096 | 15.982 | 3.811 | 115.57 | 2109.34 | 57.142 | 59.601
0:24 | 4:16 | 7.134 | 7.065 | -0.204 | -0.203 | -68.505 | 5.216 | 5.893 | 134.696 | 6.079 | 16.081 | 3.866 | 129.703 | 2113.39 | 57.142 | 59.601
0:24 | 4:16 | 7.124 | 7.062 | -0.198 | -0.196 | -42.295 | 5.219 | 5.899 | 134.696 | 6.086 | 16.077 | 3.803 | 100.523 | 2116 | 57.142 | 59.601
0:24 | 4:16 | 7.12 | 7.063 | -0.206 | -0.206 | -46.813 | 5.216 | 5.895 | 133.504 | 6.086 | 15.975 | 3.737 | 78.914 | 2118.64 | 57.142 | 59.601
0:24 | 4:16 | 7.117 | 7.065 | -0.212 | -0.203 | -65.617 | 5.216 | 5.893 | 134.696 | 6.086 | 15.915 | 3.817 | 78.914 | 2122.57 | 57.142 | 59.601
0:24 | 4:16 | 7.107 | 7.059 | -0.201 | -0.202 | -73.257 | 5.219 | 5.906 | 134.696 | 6.096 | 15.958 | 3.768 | 125.695 | 2127.53 | 57.142 | 59.601
0:24 | 4:16 | 7.117 | 7.062 | -0.203 | -0.202 | -84.223 | 5.216 | 5.901 | 128.736 | 6.093 | 16.161 | 3.741 | 128.906 | 2131.17 | 57.142 | 59.601
0:24 | 4:16 | 7.117 | 7.055 | -0.206 | -0.205 | -79.403 | 5.209 | 5.895 | 125.16 | 6.157 | 15.93 | 3.8 | 107.906 | 2134.04 | 57.142 | 59.601
0:24 | 4:16 | 7.14 | 7.072 | -0.197 | -0.197 | -55.597 | 5.288 | 5.895 | 128.736 | 6.093 | 16.035 | 3.822 | 78.984 | 2136.94 | 57.142 | 59.601
0:24 | 4:16 | 7.138 | 7.077 | -0.203 | -0.205 | -59.676 | 5.219 | 5.895 | 128.736 | 6.076 | 16.021 | 3.789 | 78.984 | 2139.99 | 57.142 | 59.601
0:24 | 4:16 | 7.131 | 7.077 | -0.211 | -0.212 | -72.245 | 5.216 | 5.895 | 128.736 | 6.079 | 15.814 | 3.794 | 120.07 | 2145.07 | 57.142 | 59.601
0:24 | 4:16 | 7.105 | 7.069 | -0.223 | -0.22 | -83 | 5.301 | 5.885 | 125.16 | 6.108 | 16.186 | 3.781 | 134.461 | 2149.46 | 57.142 | 59.601
0:24 | 4:16 | 7.117 | 7.058 | -0.202 | -0.198 | -80.815 | 5.313 | 5.906 | 122.776 | 6.108 | 15.834 | 3.845 | 107.25 | 2152.46 | 57.142 | 59.601
0:24 | 4:16 | 7.114 | 7.049 | -0.196 | -0.193 | -60.446 | 5.31 | 5.906 | 125.16 | 6.101 | 16.038 | 3.789 | 69.563 | 2155.04 | 57.142 | 59.601
0:24 | 4:16 | 7.124 | 7.068 | -0.191 | -0.193 | -57.029 | 5.31 | 5.906 | 123.968 | 6.098 | 15.885 | 3.8 | 69.563 | 2158.75 | 57.142 | 59.601
0:25 | 4:16 | 7.143 | 7.087 | -0.2 | -0.203 | -55.914 | 5.216 | 5.895 | 128.736 | 6.172 | 15.967 | 3.76 | 102.586 | 2162.71 | 57.142 | 59.601
0:25 | 4:16 | 7.128 | 7.079 | -0.216 | -0.22 | -69.459 | 5.219 | 5.895 | 126.352 | 6.101 | 15.944 | 3.86 | 127.336 | 2166.97 | 57.142 | 59.601
0:25 | 4:16 | 7.11 | 7.079 | -0.216 | -0.213 | -79.966 | 5.216 | 5.901 | 121.584 | 6.096 | 15.984 | 3.705 | 99.609 | 2170.06 | 57.142 | 59.601
0:25 | 4:16 | 7.128 | 7.058 | -0.197 | -0.195 | -70.597 | 5.304 | 5.906 | 122.776 | 6.172 | 15.992 | 3.859 | 79.313 | 2172.8 | 57.142 | 59.601
0:25 | 4:16 | 7.121 | 7.063 | -0.195 | -0.195 | -57.058 | 5.31 | 5.906 | 121.584 | 6.169 | 16.049 | 3.725 | 79.313 | 2176.28 | 57.142 | 59.601
0:25 | 4:16 | 7.136 | 7.072 | -0.188 | -0.191 | -55.198 | 5.313 | 5.906 | 123.968 | 6.172 | 15.922 | 3.886 | 111.141 | 2180.44 | 57.142 | 59.601
0:25 | 4:17 | 7.136 | 7.073 | -0.201 | -0.199 | -59.187 | 5.31 | 5.926 | 123.968 | 6.172 | 16.049 | 3.832 | 130.898 | 2184.09 | 57.142 | 59.601
0:25 | 4:17 | 7.13 | 7.073 | -0.218 | -0.216 | -69.115 | 5.313 | 5.918 | 119.2 | 6.172 | 16.066 | 3.803 | 93.281 | 2187.2 | 57.142 | 59.601
0:25 | 4:17 | 7.134 | 7.069 | -0.213 | -0.211 | -77.698 | 5.304 | 5.906 | 120.392 | 6.184 | 16.077 | 3.863 | 93.281 | 2189.78 | 57.142 | 59.601
0:25 | 4:17 | 7.128 | 7.073 | -0.208 | -0.208 | -78.398 | 5.313 | 5.913 | 123.968 | 6.181 | 16.007 | 3.848 | 84.539 | 2193.33 | 57.142 | 59.601
0:25 | 4:17 | 7.134 | 7.059 | -0.192 | -0.193 | -77.316 | 5.313 | 5.918 | 125.16 | 6.184 | 16.127 | 3.79 | 114.703 | 2197.29 | 57.142 | 59.601
0:25 | 4:17 | 7.13 | 7.045 | -0.191 | -0.189 | -63.54 | 5.31 | 5.906 | 123.968 | 6.169 | 15.876 | 3.759 | 125.93 | 2201.51 | 57.142 | 59.601
0:25 | 4:17 | 7.107 | 7.065 | -0.214 | -0.195 | -65.727 | 5.31 | 5.901 | 121.584 | 6.172 | 16.07 | 3.86 | 102.398 | 2204.55 | 57.142 | 59.601
0:25 | 4:17 | 7.121 | 7.077 | -0.221 | -0.217 | -79.482 | 5.31 | 5.909 | 119.2 | 6.172 | 16.15 | 3.796 | 102.398 | 2207.14 | 57.142 | 59.601
0:25 | 4:17 | 7.148 | 7.092 | -0.199 | -0.2 | -60.543 | 5.313 | 5.906 | 121.584 | 6.172 | 16.135 | 3.777 | 84.984 | 2210.8 | 57.142 | 59.601
0:25 | 4:17 | 7.15 | 7.077 | -0.198 | -0.2 | -56.561 | 5.31 | 5.906 | 121.584 | 6.181 | 16.095 | 3.799 | 108.234 | 2214.81 | 57.142 | 59.601
0:25 | 4:17 | 7.117 | 7.072 | -0.22 | -0.217 | -70.219 | 5.31 | 5.904 | 125.16 | 6.172 | 16.081 | 3.881 | 134.273 | 2218.41 | 57.142 | 59.601
0:25 | 4:17 | 7.125 | 7.072 | -0.219 | -0.212 | -76.187 | 5.31 | 5.906 | 123.968 | 6.172 | 16.106 | 3.85 | 94.266 | 2221.65 | 57.142 | 59.601
0:25 | 4:17 | 7.131 | 7.062 | -0.208 | -0.207 | -76.813 | 5.313 | 5.906 | 119.2 | 6.169 | 16.151 | 3.718 | 94.266 | 2224.1 | 57.142 | 59.601
0:25 | 4:17 | 7.11 | 7.065 | -0.203 | -0.205 | -56.007 | 5.31 | 5.911 | 119.2 | 6.169 | 15.945 | 3.861 | 88.383 | 2227.52 | 57.142 | 59.601
0:25 | 4:17 | 7.148 | 7.077 | -0.196 | -0.199 | -61.633 | 5.313 | 5.909 | 120.392 | 6.179 | 16.118 | 3.791 | 122.367 | 2232.4 | 57.142 | 59.601
0:25 | 4:17 | 7.136 | 7.097 | -0.197 | -0.198 | -81.165 | 5.313 | 5.906 | 121.584 | 6.181 | 16.042 | 3.824 | 126.375 | 2236.29 | 57.142 | 59.601
0:25 | 4:17 | 7.146 | 7.086 | -0.202 | -0.203 | -83.46 | 5.31 | 5.913 | 122.776 | 6.184 | 16.067 | 3.812 | 126.375 | 2239.76 | 57.142 | 59.601
0:25 | 4:17 | 7.157 | 7.082 | -0.191 | -0.192 | -73.921 | 5.313 | 5.906 | 118.008 | 6.169 | 16.074 | 3.855 | 97.594 | 2242.46 | 57.142 | 59.601
0:25 | 4:17 | 7.138 | 7.068 | -0.203 | -0.209 | -61.065 | 5.31 | 5.906 | 118.008 | 6.181 | 15.97 | 3.83 | 92.016 | 2245.82 | 57.142 | 59.601
0:25 | 4:17 | 7.124 | 7.058 | -0.209 | -0.208 | -71.34 | 5.31 | 5.906 | 119.2 | 6.184 | 16.046 | 3.867 | 116.883 | 2250.24 | 57.142 | 59.601
0:25 | 4:17 | 7.128 | 7.076 | -0.198 | -0.198 | -67.683 | 5.31 | 5.906 | 122.776 | 6.181 | 16.128 | 3.814 | 116.977 | 2253.96 | 57.142 | 59.601
0:25 | 4:17 | 7.143 | 7.079 | -0.195 | -0.197 | -51.23 | 5.31 | 5.895 | 119.2 | 6.152 | 16.091 | 3.931 | 116.977 | 2256.89 | 57.142 | 59.601
0:25 | 4:17 | 7.136 | 7.092 | -0.203 | -0.202 | -46.273 | 5.31 | 5.895 | 114.432 | 6.184 | 15.988 | 3.872 | 97.336 | 2259.49 | 57.142 | 59.601
0:25 | 4:17 | 7.144 | 7.083 | -0.211 | -0.212 | -57.748 | 5.313 | 5.896 | 115.624 | 6.181 | 16.146 | 3.94 | 79.852 | 2262.8 | 57.142 | 59.601
0:26 | 4:17 | 7.134 | 7.086 | -0.21 | -0.211 | -61.885 | 5.31 | 5.899 | 116.816 | 6.184 | 15.943 | 3.853 | 126.305 | 2267.27 | 57.142 | 59.601
0:26 | 4:17 | 7.143 | 7.076 | -0.2 | -0.198 | -64.115 | 5.31 | 5.901 | 126.352 | 6.184 | 16.066 | 3.786 | 118.805 | 2270.94 | 57.142 | 59.601
0:26 | 4:17 | 7.148 | 7.073 | -0.198 | -0.196 | -65.023 | 5.31 | 5.883 | 118.008 | 6.152 | 16.08 | 3.772 | 118.805 | 2274.04 | 57.142 | 59.601
0:26 | 4:17 | 7.144 | 7.072 | -0.201 | -0.205 | -53.052 | 5.31 | 5.904 | 113.24 | 6.184 | 16.067 | 3.85 | 93.563 | 2276.35 | 57.142 | 59.601
0:26 | 4:17 | 7.144 | 7.073 | -0.205 | -0.206 | -50.41 | 5.313 | 5.901 | 116.816 | 6.141 | 16.031 | 3.711 | 80.297 | 2279.66 | 57.142 | 59.601
0:26 | 4:17 | 7.115 | 7.072 | -0.22 | -0.221 | -70.878 | 5.31 | 5.913 | 116.816 | 6.124 | 15.968 | 3.715 | 117.633 | 2284.51 | 57.142 | 59.601
0:26 | 4:18 | 7.136 | 7.082 | -0.201 | -0.2 | -67.964 | 5.313 | 5.901 | 119.2 | 6.134 | 16.073 | 3.679 | 117.633 | 2288.01 | 57.142 | 59.601
0:26 | 4:18 | 7.163 | 7.09 | -0.179 | -0.18 | -55.41 | 5.313 | 5.901 | 115.624 | 6.184 | 16.063 | 3.689 | 118.359 | 2290.98 | 57.142 | 59.601
0:26 | 4:18 | 7.13 | 7.097 | -0.212 | -0.215 | -58.187 | 5.31 | 5.895 | 110.856 | 6.184 | 16.074 | 3.694 | 89.273 | 2293.26 | 57.142 | 59.601
0:26 | 4:18 | 7.131 | 7.09 | -0.22 | -0.223 | -72.358 | 5.31 | 5.906 | 113.24 | 6.162 | 15.999 | 3.865 | 94.758 | 2297.04 | 57.142 | 59.601
0:26 | 4:18 | 7.146 | 7.073 | -0.209 | -0.209 | -78.755 | 5.313 | 5.895 | 113.24 | 6.196 | 16.074 | 3.781 | 123.07 | 2301.49 | 57.142 | 59.601
0:26 | 4:18 | 7.144 | 7.062 | -0.183 | -0.181 | -72.82 | 5.31 | 5.901 | 118.008 | 6.186 | 16.05 | 3.845 | 123.07 | 2305.09 | 57.142 | 59.601
0:26 | 4:18 | 7.171 | 7.093 | -0.178 | -0.18 | -56.408 | 5.31 | 5.893 | 113.24 | 6.136 | 16.121 | 3.781 | 118.148 | 2308.43 | 57.142 | 59.601
0:26 | 4:18 | 7.15 | 7.092 | -0.203 | -0.204 | -57.568 | 5.31 | 5.896 | 109.664 | 6.141 | 16.081 | 3.798 | 84.375 | 2310.16 | 57.142 | 59.601
0:26 | 4:18 | 7.179 | 7.12 | -0.204 | -0.204 | -57.532 | 5.31 | 5.906 | 110.856 | 6.181 | 16.07 | 3.918 | 94.547 | 2313.84 | 57.142 | 59.601
0:26 | 4:18 | 7.163 | 7.096 | -0.205 | -0.205 | -72.624 | 5.404 | 5.906 | 112.048 | 6.196 | 15.99 | 3.78 | 132.258 | 2319.44 | 57.142 | 59.601
0:26 | 4:18 | 7.131 | 7.082 | -0.213 | -0.212 | -76.13 | 5.404 | 5.916 | 112.048 | 6.194 | 16.05 | 3.844 | 132.258 | 2322.57 | 57.142 | 59.601
0:26 | 4:18 | 7.146 | 7.068 | -0.187 | -0.186 | -77.804 | 5.404 | 5.933 | 110.856 | 6.194 | 16.03 | 3.837 | 114.188 | 2325.98 | 57.142 | 59.601
0:26 | 4:18 | 7.146 | 7.073 | -0.186 | -0.185 | -57.784 | 5.404 | 5.918 | 109.664 | 6.181 | 16.044 | 3.908 | 86.766 | 2328.02 | 57.142 | 59.601
0:26 | 4:18 | 7.136 | 7.086 | -0.201 | -0.202 | -52.804 | 5.404 | 5.909 | 109.664 | 6.184 | 16.044 | 3.744 | 90.422 | 2331.63 | 57.142 | 59.601
0:26 | 4:18 | 7.154 | 7.092 | -0.22 | -0.221 | -57.703 | 5.408 | 5.916 | 109.664 | 6.184 | 16.01 | 3.89 | 90.422 | 2336.17 | 57.142 | 59.601
0:26 | 4:18 | 7.167 | 7.092 | -0.208 | -0.21 | -68.669 | 5.395 | 5.918 | 113.24 | 6.101 | 15.938 | 3.747 | 148.313 | 2339.54 | 57.142 | 59.601
0:26 | 4:18 | 7.146 | 7.093 | -0.2 | -0.195 | -73.408 | 5.313 | 5.918 | 113.24 | 6.091 | 15.993 | 3.834 | 117.891 | 2343.94 | 57.142 | 59.601
0:26 | 4:18 | 7.146 | 7.093 | -0.196 | -0.194 | -73.396 | 5.313 | 5.904 | 109.664 | 6.134 | 16.083 | 3.889 | 78.094 | 2346.25 | 57.142 | 59.601
0:26 | 4:18 | 7.138 | 7.072 | -0.194 | -0.196 | -73.396 | 5.313 | 5.899 | 107.28 | 6.091 | 16.025 | 3.826 | 94.266 | 2349.11 | 57.142 | 59.601
0:26 | 4:18 | 7.15 | 7.077 | -0.192 | -0.193 | -72.829 | 5.31 | 5.895 | 112.048 | 6.184 | 15.984 | 3.853 | 94.266 | 2354.32 | 57.142 | 59.601
0:26 | 4:18 | 7.167 | 7.09 | -0.189 | -0.189 | -51.187 | 5.31 | 5.906 | 118.008 | 6.103 | 16.072 | 3.85 | 139.289 | 2357.58 | 57.142 | 59.601
0:26 | 4:18 | 7.169 | 7.116 | -0.198 | -0.195 | -58.036 | 5.31 | 5.904 | 112.048 | 6.119 | 16.116 | 3.809 | 117.984 | 2361.39 | 57.142 | 59.601
0:26 | 4:18 | 7.148 | 7.104 | -0.206 | -0.204 | -69.367 | 5.313 | 5.906 | 108.472 | 6.109 | 16.113 | 3.835 | 85.922 | 2364.29 | 57.142 | 59.601
0:26 | 4:18 | 7.153 | 7.097 | -0.209 | -0.21 | -82.218 | 5.313 | 5.918 | 104.896 | 6.096 | 16.065 | 3.763 | 85.922 | 2367.91 | 57.142 | 59.601
0:27 | 4:18 | 7.154 | 7.082 | -0.196 | -0.193 | -76.705 | 5.31 | 5.918 | 118.008 | 6.118 | 16.229 | 3.772 | 107.906 | 2372.34 | 57.142 | 59.601
0:27 | 4:18 | 7.171 | 7.082 | -0.185 | -0.182 | -76.993 | 5.313 | 5.918 | 116.816 | 6.109 | 15.98 | 3.796 | 137.438 | 2376.01 | 57.142 | 59.601
0:27 | 4:18 | 7.161 | 7.097 | -0.195 | -0.187 | -64.441 | 5.313 | 5.921 | 107.28 | 6.196 | 16.207 | 3.757 | 106.547 | 2379.43 | 57.142 | 59.601
0:27 | 4:18 | 7.173 | 7.1 | -0.203 | -0.203 | -67.82 | 5.31 | 5.918 | 106.088 | 6.196 | 16.092 | 3.814 | 78.328 | 2381.94 | 57.142 | 59.601
0:27 | 4:18 | 7.157 | 7.106 | -0.211 | -0.214 | -71.77 | 5.404 | 5.916 | 103.704 | 6.194 | 16.05 | 3.886 | 78.328 | 2385.63 | 57.142 | 59.601
0:27 | 4:18 | 7.163 | 7.102 | -0.215 | -0.217 | -79.367 | 5.404 | 5.913 | 108.472 | 6.124 | 16.113 | 3.741 | 103.008 | 2389.47 | 57.142 | 59.601
0:27 | 4:19 | 7.158 | 7.086 | -0.194 | -0.194 | -85.59 | 5.404 | 5.923 | 109.664 | 6.096 | 16.096 | 3.816 | 132.961 | 2393.68 | 57.142 | 59.601
0:27 | 4:19 | 7.177 | 7.087 | -0.18 | -0.178 | -69.067 | 5.404 | 5.921 | 102.512 | 6.109 | 16.112 | 3.815 | 119.859 | 2397.15 | 57.142 | 59.601
0:27 | 4:19 | 7.169 | 7.087 | -0.186 | -0.188 | -62.316 | 5.404 | 5.926 | 102.512 | 6.109 | 16.028 | 3.839 | 63.188 | 2398.8 | 57.142 | 59.601
0:27 | 4:19 | 7.161 | 7.097 | -0.209 | -0.208 | -72.835 | 5.408 | 5.918 | 100.128 | 6.093 | 16.02 | 3.758 | 63.188 | 2402.29 | 57.142 | 59.601
0:27 | 4:19 | 7.177 | 7.1 | -0.203 | -0.202 | -81.777 | 5.404 | 5.918 | 102.512 | 6.106 | 16.032 | 3.815 | 103.617 | 2407 | 57.142 | 59.601
0:27 | 4:19 | 7.177 | 7.09 | -0.182 | -0.185 | -78.101 | 5.404 | 5.931 | 106.088 | 6.086 | 16.117 | 3.787 | 152.742 | 2411.18 | 57.142 | 59.601
0:27 | 4:19 | 7.163 | 7.102 | -0.197 | -0.191 | -84.324 | 5.408 | 5.949 | 101.32 | 6.086 | 16.013 | 3.855 | 105 | 2414.23 | 57.142 | 59.601
0:27 | 4:19 | 7.169 | 7.104 | -0.188 | -0.187 | -69.942 | 5.404 | 5.928 | 102.512 | 6.098 | 15.952 | 3.723 | 105 | 2416.28 | 57.142 | 59.601
0:27 | 4:19 | 7.177 | 7.093 | -0.188 | -0.192 | -65.354 | 5.404 | 5.944 | 100.128 | 6.114 | 16.085 | 3.876 | 58.172 | 2419.93 | 57.142 | 59.601
0:27 | 4:19 | 7.163 | 7.093 | -0.193 | -0.195 | -73.468 | 5.404 | 5.934 | 102.512 | 6.124 | 16.061 | 3.785 | 133.594 | 2424.77 | 57.142 | 59.601
0:27 | 4:19 | 7.173 | 7.1 | -0.191 | -0.19 | -84.928 | 5.408 | 5.923 | 104.896 | 6.086 | 16.047 | 3.797 | 139.758 | 2429.36 | 57.142 | 59.601
0:27 | 4:19 | 7.176 | 7.104 | -0.189 | -0.187 | -81.633 | 5.408 | 5.923 | 100.128 | 6.091 | 16.018 | 3.75 | 99.492 | 2432.15 | 57.142 | 59.601
0:27 | 4:19 | 7.154 | 7.092 | -0.19 | -0.19 | -61.324 | 5.408 | 5.918 | 101.32 | 6.089 | 16.116 | 3.84 | 99.492 | 2433.84 | 57.142 | 59.601
0:27 | 4:19 | 7.15 | 7.096 | -0.205 | -0.207 | -64.727 | 5.404 | 5.918 | 98.936 | 6.101 | 16.144 | 3.785 | 64.008 | 2437.59 | 57.142 | 59.601
0:27 | 4:19 | 7.161 | 7.1 | -0.208 | -0.209 | -79.66 | 5.408 | 5.895 | 100.128 | 6.086 | 16.09 | 3.726 | 118.313 | 2442.31 | 57.142 | 59.601
0:27 | 4:19 | 7.173 | 7.104 | -0.185 | -0.191 | -73.554 | 5.404 | 5.906 | 103.704 | 6.086 | 16.143 | 3.773 | 142.406 | 2446.97 | 57.142 | 59.601
0:27 | 4:19 | 7.177 | 7.116 | -0.187 | -0.187 | -64.259 | 5.404 | 5.918 | 100.128 | 6.098 | 16.076 | 3.757 | 103.922 | 2449.67 | 57.142 | 59.601
0:27 | 4:19 | 7.167 | 7.097 | -0.199 | -0.2 | -61.07 | 5.313 | 5.931 | 107.28 | 6.076 | 16.076 | 3.832 | 103.922 | 2451.69 | 57.142 | 59.601
0:27 | 4:19 | 7.169 | 7.1 | -0.201 | -0.202 | -77.281 | 5.404 | 5.943 | 100.128 | 6.081 | 16.21 | 3.866 | 66.563 | 2455.73 | 57.142 | 59.601
0:27 | 4:19 | 7.193 | 7.107 | -0.18 | -0.182 | -62.218 | 5.404 | 5.939 | 98.936 | 6.086 | 16.092 | 3.902 | 124.195 | 2459.31 | 57.142 | 59.601
0:27 | 4:19 | 7.164 | 7.093 | -0.195 | -0.196 | -76.993 | 5.404 | 5.938 | 101.32 | 6.091 | 15.992 | 3.717 | 137.414 | 2464.13 | 57.142 | 59.601
0:27 | 4:19 | 7.171 | 7.096 | -0.201 | -0.193 | -80.122 | 5.408 | 5.949 | 100.128 | 6.086 | 15.977 | 3.794 | 137.414 | 2466.49 | 57.142 | 59.601
0:27 | 4:19 | 7.179 | 7.097 | -0.181 | -0.182 | -59.843 | 5.408 | 5.926 | 107.28 | 6.074 | 16.194 | 3.8 | 75.445 | 2468.96 | 57.142 | 59.601
0:27 | 4:19 | 7.157 | 7.106 | -0.2 | -0.202 | -55.453 | 5.408 | 5.918 | 97.744 | 6.074 | 15.984 | 3.728 | 75.797 | 2472.3 | 57.142 | 59.601
0:28 | 4:19 | 7.186 | 7.121 | -0.196 | -0.198 | -56.998 | 5.404 | 5.926 | 98.936 | 6.074 | 16.073 | 3.915 | 126.398 | 2476.35 | 57.142 | 59.601
0:28 | 4:19 | 7.177 | 7.106 | -0.19 | -0.193 | -69.619 | 5.404 | 5.943 | 100.128 | 6.081 | 16.014 | 3.766 | 148.758 | 2481.66 | 57.142 | 59.601
0:28 | 4:19 | 7.169 | 7.102 | -0.195 | -0.196 | -73.459 | 5.408 | 5.961 | 102.512 | 6.086 | 16.18 | 3.815 | 148.758 | 2483.37 | 57.142 | 59.601
0:28 | 4:19 | 7.179 | 7.087 | -0.185 | -0.183 | -79.432 | 5.398 | 5.943 | 100.128 | 6.074 | 16.135 | 3.808 | 62.766 | 2485.75 | 57.142 | 59.601
0:28 | 4:19 | 7.169 | 7.09 | -0.183 | -0.186 | -64.367 | 5.404 | 5.976 | 98.936 | 6.074 | 16.126 | 3.848 | 89.883 | 2489.32 | 57.142 | 59.601
0:28 | 4:19 | 7.183 | 7.107 | -0.178 | -0.18 | -56.345 | 5.408 | 5.928 | 101.32 | 6.074 | 16.142 | 3.785 | 119.109 | 2493.79 | 57.142 | 59.601
0:28 | 4:20 | 7.177 | 7.124 | -0.2 | -0.202 | -67.835 | 5.408 | 5.939 | 100.128 | 6.074 | 16.056 | 3.752 | 148.617 | 2498.63 | 57.142 | 59.601
0:28 | 4:20 | 7.163 | 7.129 | -0.213 | -0.209 | -78.451 | 5.408 | 5.954 | 103.704 | 6.074 | 15.965 | 3.963 | 148.617 | 2500.3 | 57.142 | 59.601
0:28 | 4:20 | 7.171 | 7.119 | -0.197 | -0.192 | -87.813 | 5.404 | 5.918 | 102.512 | 6.074 | 16.147 | 3.815 | 48.188 | 2503.37 | 57.142 | 59.601
0:28 | 4:20 | 7.176 | 7.079 | -0.182 | -0.18 | -78 | 5.404 | 5.944 | 98.936 | 6.073 | 16.131 | 3.668 | 112.617 | 2506.84 | 57.142 | 59.601
0:28 | 4:20 | 7.163 | 7.102 | -0.182 | -0.178 | -64.381 | 5.408 | 5.944 | 97.744 | 6.086 | 15.973 | 3.738 | 127.945 | 2511.51 | 57.142 | 59.601
0:28 | 4:20 | 7.179 | 7.126 | -0.187 | -0.187 | -66.813 | 5.408 | 6.027 | 98.936 | 6.091 | 16.06 | 3.777 | 127.945 | 2515.74 | 57.142 | 59.601
0:28 | 4:20 | 7.173 | 7.137 | -0.212 | -0.211 | -68.385 | 5.408 | 5.951 | 101.32 | 6.086 | 15.991 | 3.784 | 121.898 | 2517.89 | 57.142 | 59.601
0:28 | 4:20 | 7.177 | 7.12 | -0.203 | -0.202 | -83.201 | 5.408 | 5.943 | 107.28 | 6.086 | 16.126 | 3.833 | 59.273 | 2520.8 | 57.142 | 59.601
0:28 | 4:20 | 7.169 | 7.1 | -0.197 | -0.198 | -79.977 | 5.404 | 5.954 | 103.704 | 6.098 | 16.058 | 3.67 | 122.25 | 2524.74 | 57.142 | 59.601
0:28 | 4:20 | 7.157 | 7.102 | -0.191 | -0.19 | -91.022 | 5.408 | 5.938 | 100.128 | 6.081 | 16.143 | 3.863 | 143.555 | 2530.01 | 57.142 | 59.601
0:28 | 4:20 | 7.196 | 7.106 | -0.177 | -0.182 | -69.629 | 5.404 | 5.938 | 101.32 | 6.074 | 16.095 | 3.758 | 143.555 | 2533.69 | 57.142 | 59.601
0:28 | 4:20 | 7.181 | 7.119 | -0.184 | -0.183 | -58.2 | 5.408 | 5.943 | 106.088 | 6.076 | 16.149 | 3.857 | 111.445 | 2535.03 | 57.142 | 59.601
0:28 | 4:20 | 7.176 | 7.121 | -0.208 | -0.208 | -70.662 | 5.313 | 5.976 | 108.472 | 6.093 | 15.911 | 3.756 | 54.938 | 2538.58 | 57.142 | 59.601
0:28 | 4:20 | 7.158 | 7.13 | -0.217 | -0.216 | -91.856 | 5.313 | 5.984 | 102.512 | 6.081 | 15.969 | 3.82 | 122.039 | 2542.83 | 57.142 | 59.601
0:28 | 4:20 | 7.187 | 7.11 | -0.198 | -0.203 | -87.993 | 5.373 | 5.967 | 101.32 | 6.096 | 16.056 | 3.727 | 127.031 | 2547.41 | 57.142 | 59.601
0:28 | 4:20 | 7.179 | 7.09 | -0.184 | -0.183 | -78.252 | 5.408 | 5.992 | 104.896 | 6.096 | 15.971 | 3.825 | 127.031 | 2551.67 | 57.142 | 59.601
0:28 | 4:20 | 7.177 | 7.097 | -0.188 | -0.187 | -62.863 | 5.404 | 5.956 | 101.32 | 6.096 | 16.043 | 3.786 | 113.906 | 2553.45 | 57.142 | 59.601
0:28 | 4:20 | 7.167 | 7.114 | -0.194 | -0.194 | -67.568 | 5.404 | 5.943 | 108.472 | 6.106 | 16.044 | 3.968 | 62.953 | 2556.15 | 57.142 | 59.601
0:28 | 4:20 | 7.191 | 7.114 | -0.196 | -0.197 | -76.635 | 5.313 | 5.943 | 107.28 | 6.079 | 16.048 | 3.909 | 110.906 | 2560.24 | 57.142 | 59.601
0:28 | 4:20 | 7.187 | 7.124 | -0.192 | -0.193 | -63.468 | 5.404 | 5.948 | 97.744 | 6.076 | 16.039 | 3.803 | 110.906 | 2564.84 | 57.142 | 59.601
0:28 | 4:20 | 7.191 | 7.124 | -0.197 | -0.195 | -66.489 | 5.404 | 5.966 | 95.36 | 6.074 | 16.161 | 3.822 | 130.57 | 2569.03 | 57.142 | 59.601
0:28 | 4:20 | 7.183 | 7.124 | -0.202 | -0.201 | -78.014 | 5.445 | 5.934 | 91.784 | 6.084 | 16.031 | 3.948 | 116.648 | 2570.72 | 57.142 | 59.601
0:28 | 4:20 | 7.173 | 7.11 | -0.21 | -0.206 | -82.712 | 5.499 | 5.943 | 96.552 | 6.091 | 16.123 | 3.902 | 66.469 | 2573.84 | 57.142 | 59.601
0:28 | 4:20 | 7.181 | 7.107 | -0.19 | -0.188 | -69.655 | 5.499 | 5.982 | 90.592 | 6.076 | 16.025 | 3.845 | 124.594 | 2577.66 | 57.142 | 59.601
0:29 | 4:20 | 7.183 | 7.114 | -0.184 | -0.184 | -57.899 | 5.502 | 5.951 | 85.824 | 6.079 | 15.986 | 3.805 | 124.594 | 2582.59 | 57.142 | 59.601
0:29 | 4:20 | 7.187 | 7.121 | -0.187 | -0.191 | -62.209 | 5.502 | 5.938 | 81.056 | 6.076 | 16.175 | 3.843 | 118.383 | 2586.38 | 57.142 | 59.601
0:29 | 4:20 | 7.183 | 7.124 | -0.211 | -0.212 | -70.182 | 5.502 | 5.949 | 81.056 | 6.081 | 16.151 | 3.769 | 102.492 | 2587.55 | 57.142 | 59.601
0:29 | 4:20 | 7.164 | 7.107 | -0.21 | -0.205 | -74.331 | 5.499 | 5.943 | 83.44 | 6.076 | 16.045 | 3.786 | 85.266 | 2591.1 | 57.142 | 59.601
0:29 | 4:20 | 7.196 | 7.119 | -0.187 | -0.188 | -67.281 | 5.499 | 5.943 | 82.248 | 6.068 | 16.159 | 3.771 | 85.266 | 2594.97 | 57.142 | 59.601
0:29 | 4:20 | 7.177 | 7.12 | -0.191 | -0.192 | -55.689 | 5.502 | 5.939 | 82.248 | 6.074 | 16.073 | 3.834 | 109.219 | 2599.1 | 57.142 | 59.601
0:29 | 4:21 | 7.183 | 7.119 | -0.191 | -0.195 | -63.719 | 5.502 | 5.934 | 78.672 | 6.074 | 16.211 | 3.87 | 132.961 | 2602.63 | 57.142 | 59.601
0:29 | 4:21 | 7.177 | 7.121 | -0.204 | -0.206 | -70.878 | 5.499 | 5.943 | 81.056 | 6.068 | 16.089 | 3.864 | 81.539 | 2605.05 | 57.142 | 59.601
0:29 | 4:21 | 7.2 | 7.121 | -0.181 | -0.185 | -74.566 | 5.499 | 5.981 | 85.824 | 6.081 | 16.08 | 3.771 | 117.867 | 2608.82 | 57.142 | 59.601
0:29 | 4:21 | 7.219 | 7.13 | -0.173 | -0.186 | -64.887 | 5.502 | 5.943 | 78.672 | 6.109 | 16.172 | 3.96 | 117.867 | 2613.02 | 57.142 | 59.601
0:29 | 4:21 | 7.206 | 7.134 | -0.173 | -0.181 | -58.216 | 5.502 | 5.956 | 78.672 | 6.091 | 15.988 | 3.747 | 100.898 | 2617.42 | 57.142 | 59.601
0:29 | 4:21 | 7.19 | 7.13 | -0.187 | -0.189 | -68.899 | 5.499 | 5.954 | 75.096 | 6.119 | 16.051 | 3.796 | 132.867 | 2620.62 | 57.142 | 59.601
0:29 | 4:21 | 7.186 | 7.134 | -0.195 | -0.199 | -81.345 | 5.496 | 6.01 | 77.48 | 6.096 | 16.049 | 3.808 | 100.008 | 2623.62 | 57.142 | 59.601
0:29 | 4:21 | 7.202 | 7.119 | -0.167 | -0.173 | -79.396 | 5.584 | 5.943 | 78.672 | 6.076 | 16.133 | 3.765 | 99.328 | 2626.86 | 57.142 | 59.601
0:29 | 4:21 | 7.214 | 7.114 | -0.16 | -0.164 | -71.309 | 5.599 | 5.938 | 77.48 | 6.074 | 16.164 | 3.738 | 99.328 | 2630.42 | 57.142 | 59.601
0:29 | 4:21 | 7.22 | 7.124 | -0.157 | -0.161 | -51.993 | 5.53 | 5.977 | 77.48 | 6.089 | 16.049 | 3.897 | 102.914 | 2635.1 | 57.142 | 59.601
0:29 | 4:21 | 7.196 | 7.129 | -0.168 | -0.171 | -64.619 | 5.499 | 6.02 | 75.096 | 6.076 | 16.071 | 4.011 | 124.594 | 2639.06 | 57.142 | 59.601
0:29 | 4:21 | 7.21 | 7.138 | -0.178 | -0.177 | -78.827 | 5.499 | 5.976 | 78.672 | 6.074 | 16.087 | 3.815 | 105.633 | 2642.35 | 57.142 | 59.601
0:29 | 4:21 | 7.216 | 7.13 | -0.161 | -0.166 | -80.59 | 5.502 | 5.938 | 79.864 | 6.093 | 16.113 | 3.816 | 102.586 | 2646.28 | 57.142 | 59.601
0:29 | 4:21 | 7.253 | 7.124 | -0.144 | -0.145 | -79.396 | 5.502 | 5.939 | 78.672 | 6.076 | 16.051 | 3.737 | 102.586 | 2648.91 | 57.142 | 59.601
0:29 | 4:21 | 7.226 | 7.121 | -0.146 | -0.151 | -60.842 | 5.499 | 5.931 | 81.056 | 6.073 | 16.174 | 3.892 | 91.266 | 2653.27 | 57.142 | 59.601
0:29 | 4:21 | 7.202 | 7.129 | -0.166 | -0.171 | -60.374 | 5.499 | 5.981 | 78.672 | 6.076 | 15.923 | 3.744 | 121.758 | 2656.33 | 57.142 | 59.601
0:29 | 4:21 | 7.212 | 7.134 | -0.17 | -0.175 | -75.417 | 5.502 | 5.949 | 81.056 | 6.079 | 16.196 | 3.88 | 106.734 | 2660.08 | 57.142 | 59.601
0:29 | 4:21 | 7.224 | 7.144 | -0.169 | -0.169 | -73.597 | 5.499 | 5.944 | 83.44 | 6.086 | 16.18 | 3.852 | 106.734 | 2663.14 | 57.142 | 59.601
0:29 | 4:21 | 7.243 | 7.133 | -0.163 | -0.167 | -63.036 | 5.502 | 6.019 | 81.056 | 6.098 | 16.008 | 3.902 | 98.531 | 2666.77 | 57.142 | 59.601
0:29 | 4:21 | 7.216 | 7.137 | -0.169 | -0.175 | -67.281 | 5.499 | 5.948 | 79.864 | 6.073 | 16.106 | 3.724 | 121.125 | 2670.69 | 57.142 | 59.601
0:29 | 4:21 | 7.186 | 7.129 | -0.187 | -0.191 | -75.482 | 5.499 | 5.954 | 79.864 | 6.074 | 16.044 | 3.921 | 100.055 | 2673.93 | 57.142 | 59.601
0:29 | 4:21 | 7.207 | 7.14 | -0.178 | -0.181 | -79.403 | 5.502 | 5.943 | 79.864 | 6.076 | 16.013 | 3.896 | 87.844 | 2676.94 | 57.142 | 59.601
0:29 | 4:21 | 7.239 | 7.137 | -0.166 | -0.166 | -68.806 | 5.502 | 5.954 | 81.056 | 6.076 | 16.091 | 3.841 | 87.844 | 2680.33 | 57.142 | 59.601
0:29 | 4:21 | 7.224 | 7.143 | -0.163 | -0.16 | -58.603 | 5.502 | 5.943 | 79.864 | 6.076 | 16.078 | 3.857 | 107.555 | 2684.58 | 57.142 | 59.601
0:30 | 4:21 | 7.21 | 7.134 | -0.173 | -0.175 | -77.115 | 5.499 | 5.943 | 81.056 | 6.109 | 16.016 | 3.745 | 114.984 | 2687.77 | 57.142 | 59.601
0:30 | 4:21 | 7.222 | 7.133 | -0.168 | -0.171 | -70.09 | 5.499 | 5.954 | 79.864 | 6.114 | 16.099 | 3.693 | 105 | 2691.22 | 57.142 | 59.601
0:30 | 4:21 | 7.233 | 7.134 | -0.16 | -0.164 | -50.41 | 5.499 | 5.954 | 81.056 | 6.118 | 16.207 | 3.795 | 89.156 | 2694.51 | 57.142 | 59.601
0:30 | 4:21 | 7.216 | 7.134 | -0.173 | -0.177 | -66.633 | 5.499 | 5.959 | 83.44 | 6.079 | 16.083 | 3.679 | 89.156 | 2697.95 | 57.142 | 59.601
0:30 | 4:21 | 7.219 | 7.13 | -0.175 | -0.177 | -71.806 | 5.502 | 5.949 | 81.056 | 6.113 | 16.127 | 3.872 | 110.461 | 2701.12 | 57.142 | 59.601
0:30 | 4:21 | 7.226 | 7.137 | -0.163 | -0.166 | -51.633 | 5.502 | 5.948 | 81.056 | 6.086 | 15.976 | 3.801 | 102.352 | 2704.87 | 57.142 | 59.601
0:30 | 4:22 | 7.216 | 7.137 | -0.174 | -0.176 | -49.223 | 5.499 | 5.956 | 83.44 | 6.144 | 16.163 | 3.708 | 97.594 | 2707.83 | 57.142 | 59.601
0:30 | 4:22 | 7.219 | 7.144 | -0.175 | -0.176 | -67 | 5.499 | 5.951 | 85.824 | 6.098 | 16.04 | 3.753 | 97.594 | 2709.93 | 57.142 | 59.601
0:30 | 4:22 | 7.212 | 7.134 | -0.172 | -0.174 | -64.977 | 5.404 | 5.943 | 90.592 | 6.106 | 16.078 | 3.756 | 83.602 | 2715.33 | 57.142 | 59.601
0:30 | 4:22 | 7.21 | 7.129 | -0.166 | -0.171 | -77.101 | 5.439 | 5.948 | 79.864 | 6.076 | 16.156 | 3.92 | 119.93 | 2718.78 | 57.142 | 59.601
0:30 | 4:22 | 7.237 | 7.134 | -0.164 | -0.164 | -51.878 | 5.499 | 5.994 | 82.248 | 6.086 | 16.037 | 3.959 | 112.242 | 2722.05 | 57.142 | 59.601
0:30 | 4:22 | 7.229 | 7.153 | -0.172 | -0.175 | -44.87 | 5.502 | 5.987 | 88.208 | 6.074 | 16.147 | 3.829 | 71.883 | 2723.89 | 57.142 | 59.601
0:30 | 4:22 | 7.234 | 7.151 | -0.173 | -0.181 | -50.446 | 5.496 | 5.943 | 87.016 | 6.076 | 16.066 | 3.877 | 71.883 | 2727.86 | 57.142 | 59.601
0:30 | 4:22 | 7.206 | 7.144 | -0.176 | -0.181 | -69.367 | 5.499 | 5.951 | 89.4 | 6.074 | 16.156 | 3.879 | 105.234 | 2732.22 | 57.142 | 59.601
0:30 | 4:22 | 7.233 | 7.129 | -0.156 | -0.158 | -72.748 | 5.499 | 6.037 | 81.056 | 6.108 | 16.162 | 3.878 | 117.586 | 2735.9 | 57.142 | 59.601
0:30 | 4:22 | 7.214 | 7.124 | -0.151 | -0.152 | -63.074 | 5.499 | 6.027 | 82.248 | 6.074 | 15.797 | 4.106 | 121.195 | 2739.31 | 57.142 | 59.601
0:30 | 4:22 | 7.247 | 7.138 | -0.162 | -0.164 | -48.971 | 5.502 | 5.933 | 81.056 | 6.109 | 16.109 | 3.87 | 87.703 | 2742.25 | 57.142 | 59.601
0:30 | 4:22 | 7.239 | 7.168 | -0.177 | -0.178 | -49.18 | 5.499 | 5.931 | 84.632 | 6.079 | 16.15 | 3.795 | 87.703 | 2744.99 | 57.142 | 59.601
0:30 | 4:22 | 7.226 | 7.167 | -0.183 | -0.184 | -71.674 | 5.499 | 5.938 | 83.44 | 6.063 | 16.143 | 3.724 | 93.563 | 2748.76 | 57.142 | 59.601
0:30 | 4:22 | 7.233 | 7.151 | -0.172 | -0.175 | -79.259 | 5.502 | 5.931 | 79.864 | 6.068 | 16.118 | 3.808 | 108.773 | 2753.59 | 57.142 | 59.601
0:30 | 4:22 | 7.207 | 7.114 | -0.166 | -0.167 | -73.772 | 5.499 | 5.943 | 82.248 | 6.073 | 16.073 | 3.83 | 142.219 | 2757.4 | 57.142 | 59.601
0:30 | 4:22 | 7.21 | 7.12 | -0.161 | -0.164 | -56.468 | 5.502 | 5.944 | 81.056 | 6.098 | 16.026 | 3.772 | 80.438 | 2760.24 | 57.142 | 59.601
0:30 | 4:22 | 7.216 | 7.13 | -0.162 | -0.169 | -48.475 | 5.502 | 5.964 | 84.632 | 6.073 | 16.078 | 3.903 | 80.438 | 2763.97 | 57.142 | 59.601
0:30 | 4:22 | 7.247 | 7.147 | -0.165 | -0.171 | -56.273 | 5.502 | 5.944 | 81.056 | 6.074 | 16.106 | 3.739 | 117.727 | 2767.16 | 57.142 | 59.601
0:30 | 4:22 | 7.259 | 7.168 | -0.169 | -0.171 | -56.777 | 5.499 | 5.943 | 79.864 | 6.06 | 16.075 | 3.786 | 100.453 | 2770.79 | 57.142 | 59.601
0:30 | 4:22 | 7.243 | 7.158 | -0.175 | -0.176 | -58.423 | 5.502 | 5.939 | 78.672 | 6.063 | 15.91 | 3.75 | 107.555 | 2774.24 | 57.142 | 59.601
0:30 | 4:22 | 7.219 | 7.144 | -0.18 | -0.183 | -76.597 | 5.496 | 5.954 | 78.672 | 6.07 | 16.02 | 3.907 | 94.055 | 2777.77 | 57.142 | 59.601
0:30 | 4:22 | 7.234 | 7.147 | -0.156 | -0.161 | -76.381 | 5.499 | 5.949 | 81.056 | 6.063 | 16.169 | 3.689 | 94.055 | 2781.13 | 57.142 | 59.601
0:30 | 4:22 | 7.237 | 7.116 | -0.157 | -0.159 | -73.88 | 5.499 | 5.949 | 81.056 | 6.07 | 15.99 | 3.788 | 124.102 | 2784.35 | 57.142 | 59.601
0:30 | 4:22 | 7.24 | 7.134 | -0.148 | -0.148 | -58.791 | 5.499 | 5.954 | 78.672 | 6.086 | 16.232 | 3.919 | 101.836 | 2788.32 | 57.142 | 59.601
0:31 | 4:22 | 7.249 | 7.154 | -0.154 | -0.157 | -49.151 | 5.502 | 5.956 | 77.48 | 6.118 | 16.11 | 3.949 | 103.148 | 2791.38 | 57.142 | 59.601
0:31 | 4:22 | 7.247 | 7.165 | -0.17 | -0.177 | -53.072 | 5.502 | 6.027 | 79.864 | 6.063 | 16.098 | 3.834 | 102.633 | 2794.49 | 57.142 | 59.601
0:31 | 4:22 | 7.247 | 7.167 | -0.177 | -0.181 | -72.101 | 5.502 | 5.949 | 79.864 | 6.063 | 16.002 | 3.858 | 102.633 | 2798.04 | 57.142 | 59.601
0:31 | 4:22 | 7.24 | 7.138 | -0.16 | -0.162 | -62.281 | 5.499 | 5.954 | 81.056 | 6.063 | 16.099 | 3.836 | 101.977 | 2802.17 | 57.142 | 59.601
0:31 | 4:22 | 7.259 | 7.13 | -0.151 | -0.152 | -68.597 | 5.502 | 5.966 | 81.056 | 6.106 | 16.151 | 3.853 | 107.813 | 2805.69 | 57.142 | 59.601
0:31 | 4:22 | 7.24 | 7.138 | -0.162 | -0.163 | -67.964 | 5.499 | 6.015 | 78.672 | 6.068 | 16.155 | 3.81 | 93.375 | 2809.17 | 57.142 | 59.601
0:31 | 4:23 | 7.252 | 7.154 | -0.159 | -0.162 | -47.46 | 5.502 | 6.015 | 81.056 | 6.063 | 16.032 | 3.776 | 93.375 | 2812 | 57.142 | 59.601
0:31 | 4:23 | 7.245 | 7.148 | -0.158 | -0.162 | -50.698 | 5.496 | 6.015 | 81.056 | 6.063 | 16.122 | 3.836 | 103.102 | 2815.21 | 57.142 | 59.601
0:31 | 4:23 | 7.263 | 7.148 | -0.166 | -0.169 | -55.858 | 5.499 | 6.022 | 78.672 | 6.06 | 16.093 | 3.903 | 112.055 | 2819.21 | 57.142 | 59.601
0:31 | 4:23 | 7.259 | 7.158 | -0.164 | -0.166 | -63.18 | 5.499 | 6.022 | 79.864 | 6.063 | 16.021 | 3.782 | 99.047 | 2822.94 | 57.142 | 59.601
0:31 | 4:23 | 7.253 | 7.148 | -0.168 | -0.167 | -66.561 | 5.502 | 6.019 | 83.44 | 6.063 | 16.182 | 3.707 | 115.805 | 2826.31 | 57.142 | 59.601
0:31 | 4:23 | 7.24 | 7.143 | -0.162 | -0.164 | -63.73 | 5.502 | 6.015 | 83.44 | 6.063 | 16.093 | 3.673 | 115.805 | 2829.07 | 57.142 | 59.601
0:31 | 4:23 | 7.234 | 7.138 | -0.16 | -0.163 | -53.719 | 5.499 | 6.03 | 84.632 | 6.065 | 16.064 | 3.886 | 99.563 | 2833.06 | 57.142 | 59.601
0:31 | 4:23 | 7.234 | 7.138 | -0.153 | -0.154 | -54.834 | 5.502 | 6.022 | 79.864 | 6.063 | 16.034 | 3.932 | 111.352 | 2836.4 | 57.142 | 59.601
0:31 | 4:23 | 7.255 | 7.167 | -0.161 | -0.155 | -50.827 | 5.499 | 6.03 | 79.864 | 6.063 | 16.163 | 3.883 | 100.898 | 2840.03 | 57.142 | 59.601
0:31 | 4:23 | 7.262 | 7.163 | -0.155 | -0.16 | -53.252 | 5.502 | 6.02 | 81.056 | 6.063 | 16.113 | 3.791 | 106.078 | 2843.08 | 57.142 | 59.601
0:31 | 4:23 | 7.249 | 7.158 | -0.174 | -0.177 | -65.683 | 5.502 | 6.027 | 83.44 | 6.108 | 16.147 | 3.754 | 106.078 | 2847.17 | 57.142 | 59.601
0:31 | 4:23 | 7.245 | 7.154 | -0.168 | -0.169 | -72.496 | 5.502 | 5.959 | 82.248 | 6.063 | 16.085 | 3.906 | 105.281 | 2851.07 | 57.142 | 59.601
0:31 | 4:23 | 7.239 | 7.143 | -0.168 | -0.16 | -69.899 | 5.502 | 6.027 | 78.672 | 6.058 | 16.191 | 3.891 | 114.586 | 2854.25 | 57.142 | 59.601
0:31 | 4:23 | 7.253 | 7.151 | -0.157 | -0.156 | -53.684 | 5.499 | 6.027 | 77.48 | 6.06 | 16.129 | 3.948 | 118.898 | 2858.49 | 57.142 | 59.601
0:31 | 4:23 | 7.245 | 7.158 | -0.164 | -0.167 | -52.281 | 5.558 | 6.027 | 79.864 | 6.063 | 16.09 | 3.9 | 118.898 | 2861.47 | 57.142 | 59.601
0:31 | 4:23 | 7.262 | 7.165 | -0.165 | -0.169 | -56.813 | 5.593 | 6.027 | 79.864 | 6.065 | 16.062 | 3.912 | 100.055 | 2864.98 | 57.142 | 59.601
0:31 | 4:23 | 7.278 | 7.165 | -0.16 | -0.157 | -45.446 | 5.511 | 6.027 | 83.44 | 6.063 | 16.076 | 3.828 | 112.734 | 2868.49 | 57.142 | 59.601
0:31 | 4:23 | 7.259 | 7.161 | -0.164 | -0.167 | -75.914 | 5.499 | 6.022 | 78.672 | 6.055 | 16.087 | 3.739 | 95.25 | 2872.24 | 57.142 | 59.601
0:31 | 4:23 | 7.239 | 7.151 | -0.154 | -0.154 | -71.165 | 5.502 | 6.025 | 77.48 | 6.055 | 16.295 | 3.907 | 118.148 | 2875.6 | 57.142 | 59.601
0:31 | 4:23 | 7.243 | 7.151 | -0.16 | -0.158 | -57.245 | 5.502 | 6.025 | 78.672 | 6.063 | 16.117 | 3.888 | 118.148 | 2878.7 | 57.142 | 59.601
0:31 | 4:23 | 7.247 | 7.167 | -0.156 | -0.162 | -56.022 | 5.499 | 6.015 | 79.864 | 6.063 | 16.123 | 3.939 | 98.578 | 2882.57 | 57.142 | 59.601
0:31 | 4:23 | 7.253 | 7.154 | -0.154 | -0.16 | -52.316 | 5.502 | 6.015 | 79.864 | 6.063 | 15.959 | 3.715 | 108.211 | 2886.32 | 57.142 | 59.601
0:31 | 4:23 | 7.263 | 7.172 | -0.16 | -0.161 | -62.964 | 5.499 | 6.015 | 79.864 | 6.06 | 16.237 | 3.647 | 107.625 | 2890.02 | 57.142 | 59.601
0:31 | 4:23 | 7.262 | 7.171 | -0.158 | -0.16 | -50.599 | 5.499 | 6.022 | 78.672 | 6.065 | 15.957 | 3.966 | 104.531 | 2893.05 | 57.142 | 59.601
0:32 | 4:23 | 7.259 | 7.167 | -0.162 | -0.165 | -46.633 | 5.499 | 6.015 | 78.672 | 6.063 | 16.15 | 3.831 | 104.531 | 2896.1 | 57.142 | 59.601
0:32 | 4:23 | 7.237 | 7.153 | -0.167 | -0.17 | -69.367 | 5.502 | 6.025 | 79.864 | 6.048 | 16.037 | 3.806 | 102.141 | 2900.21 | 57.142 | 59.601
0:32 | 4:23 | 7.243 | 7.144 | -0.163 | -0.165 | -66.052 | 5.499 | 6.015 | 78.672 | 6.051 | 16.102 | 3.758 | 107.063 | 2903.41 | 57.142 | 59.601
0:32 | 4:23 | 7.249 | 7.147 | -0.153 | -0.149 | -45.007 | 5.508 | 6.015 | 77.48 | 6.058 | 16.017 | 3.847 | 113.039 | 2906.48 | 57.142 | 59.601
0:32 | 4:23 | 7.269 | 7.168 | -0.149 | -0.15 | -42.281 | 5.599 | 6.019 | 77.48 | 6.048 | 16.046 | 3.834 | 113.039 | 2910.68 | 57.142 | 59.601
0:32 | 4:23 | 7.273 | 7.18 | -0.164 | -0.165 | -39.942 | 5.565 | 6.015 | 78.672 | 6.055 | 16.089 | 3.867 | 100.922 | 2912.94 | 57.142 | 59.601
0:32 | 4:24 | 7.259 | 7.181 | -0.169 | -0.17 | -58.162 | 5.499 | 6.015 | 82.248 | 6.051 | 15.959 | 3.843 | 98.203 | 2917.57 | 57.142 | 59.601
0:32 | 4:24 | 7.252 | 7.158 | -0.169 | -0.171 | -69.223 | 5.502 | 6.009 | 77.48 | 6.048 | 16.076 | 3.809 | 121.734 | 2920.94 | 57.142 | 59.601
0:32 | 4:24 | 7.262 | 7.138 | -0.15 | -0.154 | -56.786 | 5.499 | 6.005 | 77.48 | 6.053 | 16.078 | 3.775 | 108.703 | 2924.38 | 57.142 | 59.601
0:32 | 4:24 | 7.252 | 7.144 | -0.148 | -0.148 | -40.121 | 5.593 | 6.015 | 76.288 | 6.058 | 16.035 | 3.805 | 108.703 | 2927.95 | 57.142 | 59.601
0:32 | 4:24 | 7.245 | 7.153 | -0.154 | -0.159 | -42.928 | 5.593 | 6.01 | 77.48 | 6.055 | 16.19 | 3.846 | 96.727 | 2930.66 | 57.142 | 59.601
0:32 | 4:24 | 7.269 | 7.181 | -0.17 | -0.172 | -52.784 | 5.53 | 6.015 | 81.056 | 6.063 | 16.058 | 3.701 | 89.203 | 2933.96 | 57.142 | 59.601
0:32 | 4:24 | 7.276 | 7.182 | -0.172 | -0.175 | -65.59 | 5.499 | 6.022 | 78.672 | 6.058 | 16.137 | 3.905 | 123.727 | 2938.01 | 57.142 | 59.601
0:32 | 4:24 | 7.266 | 7.168 | -0.159 | -0.16 | -59.906 | 5.499 | 6.014 | 76.288 | 6.058 | 16.043 | 3.866 | 123.727 | 2941.59 | 57.142 | 59.601
0:32 | 4:24 | 7.24 | 7.181 | -0.168 | -0.169 | -50.991 | 5.518 | 6.025 | 78.672 | 6.051 | 16.181 | 3.93 | 117.047 | 2945.41 | 57.142 | 59.601
0:32 | 4:24 | 7.247 | 7.161 | -0.168 | -0.17 | -68.935 | 5.593 | 6.027 | 76.288 | 6.048 | 16.107 | 3.754 | 91.852 | 2948.42 | 57.142 | 59.601
0:32 | 4:24 | 7.245 | 7.163 | -0.151 | -0.156 | -56.597 | 5.502 | 6.022 | 78.672 | 6.048 | 16.095 | 3.8 | 95.344 | 2951.77 | 57.142 | 59.601
0:32 | 4:24 | 7.24 | 7.172 | -0.168 | -0.174 | -68.468 | 5.499 | 6.015 | 76.288 | 6.051 | 16.104 | 3.966 | 111.047 | 2955.17 | 57.142 | 59.601
0:32 | 4:24 | 7.253 | 7.171 | -0.165 | -0.168 | -54.433 | 5.499 | 6.019 | 75.096 | 6.048 | 16.141 | 3.783 | 125.766 | 2959.35 | 57.142 | 59.601
0:32 | 4:24 | 7.267 | 7.181 | -0.166 | -0.165 | -49.892 | 5.574 | 6.019 | 79.864 | 6.048 | 16.069 | 3.89 | 125.766 | 2961.79 | 57.142 | 59.601
0:32 | 4:24 | 7.253 | 7.177 | -0.169 | -0.171 | -79.403 | 5.499 | 6.022 | 77.48 | 6.048 | 16.163 | 4.205 | 80.133 | 2965.58 | 57.142 | 59.601
0:32 | 4:24 | 7.269 | 7.167 | -0.161 | -0.163 | -76.354 | 5.499 | 6.015 | 81.056 | 6.048 | 16.124 | 3.842 | 108.563 | 2968.67 | 57.142 | 59.601
0:32 | 4:24 | 7.257 | 7.165 | -0.154 | -0.158 | -80 | 5.499 | 6.015 | 77.48 | 6.048 | 16.114 | 3.829 | 136.711 | 2973.38 | 57.142 | 59.601
0:32 | 4:24 | 7.245 | 7.175 | -0.161 | -0.162 | -76.885 | 5.502 | 6.019 | 76.288 | 6.051 | 15.989 | 3.762 | 136.711 | 2977.55 | 57.142 | 59.601
0:32 | 4:24 | 7.253 | 7.177 | -0.165 | -0.165 | -60.081 | 5.584 | 6.02 | 77.48 | 6.046 | 15.927 | 3.863 | 109.875 | 2980.1 | 57.142 | 59.601
0:32 | 4:24 | 7.253 | 7.189 | -0.162 | -0.167 | -55.646 | 5.599 | 6.014 | 76.288 | 6.048 | 16.151 | 3.66 | 86.695 | 2983.26 | 57.142 | 59.601
0:32 | 4:24 | 7.29 | 7.18 | -0.165 | -0.166 | -61.647 | 5.499 | 5.951 | 79.864 | 6.048 | 15.929 | 3.788 | 117.469 | 2987.65 | 57.142 | 59.601
0:32 | 4:24 | 7.276 | 7.175 | -0.168 | -0.169 | -78.101 | 5.499 | 6.027 | 76.288 | 6.048 | 16.137 | 3.946 | 113.672 | 2991.2 | 57.142 | 59.601
0:32 | 4:24 | 7.255 | 7.161 | -0.17 | -0.172 | -82.727 | 5.499 | 6.019 | 75.096 | 6.051 | 16.173 | 3.783 | 113.672 | 2995.09 | 57.142 | 59.601
0:32 | 4:24 | 7.243 | 7.161 | -0.161 | -0.16 | -73.648 | 5.593 | 6.03 | 76.288 | 6.051 | 16.037 | 3.811 | 104.109 | 2998 | 57.142 | 59.601
0:33 | 4:24 | 7.253 | 7.168 | -0.159 | -0.163 | -60.293 | 5.593 | 6.025 | 77.48 | 6.051 | 15.827 | 3.927 | 100.008 | 3001.68 | 57.142 | 59.601
0:33 | 4:24 | 7.269 | 7.168 | -0.15 | -0.152 | -60.669 | 5.527 | 6.03 | 79.864 | 6.048 | 16.118 | 3.871 | 128.063 | 3005.41 | 57.142 | 59.601
0:33 | 4:24 | 7.278 | 7.195 | -0.154 | -0.16 | -66.606 | 5.499 | 6.027 | 75.096 | 6.053 | 16.024 | 3.814 | 128.063 | 3009.09 | 57.142 | 59.601
0:33 | 4:24 | 7.296 | 7.182 | -0.159 | -0.162 | -65.878 | 5.499 | 6.027 | 76.288 | 6.048 | 16.091 | 3.825 | 97.055 | 3012.44 | 57.142 | 59.601
0:33 | 4:24 | 7.263 | 7.185 | -0.164 | -0.174 | -78.23 | 5.499 | 6.039 | 77.48 | 6.051 | 16.169 | 3.762 | 109.008 | 3015.93 | 57.142 | 59.601
0:33 | 4:24 | 7.273 | 7.175 | -0.162 | -0.162 | -79.87 | 5.499 | 6.015 | 79.864 | 6.048 | 16.205 | 3.988 | 103.5 | 3019.55 | 57.142 | 59.601
0:33 | 4:25 | 7.266 | 7.18 | -0.148 | -0.152 | -72.245 | 5.499 | 6.027 | 79.864 | 6.048 | 16.06 | 4.068 | 110.719 | 3023.19 | 57.142 | 59.601
0:33 | 4:25 | 7.267 | 7.165 | -0.15 | -0.153 | -64.655 | 5.499 | 6.015 | 75.096 | 6.051 | 16.069 | 3.76 | 110.719 | 3027.11 | 57.142 | 59.601
0:33 | 4:25 | 7.263 | 7.171 | -0.163 | -0.165 | -59.266 | 5.558 | 6.015 | 75.096 | 6.051 | 16.152 | 3.853 | 109.406 | 3030.43 | 57.142 | 59.601
0:33 | 4:25 | 7.283 | 7.191 | -0.162 | -0.165 | -60.189 | 5.565 | 6.015 | 76.288 | 6.051 | 16.145 | 3.886 | 104.484 | 3033.87 | 57.142 | 59.601
0:33 | 4:25 | 7.278 | 7.187 | -0.162 | -0.163 | -71.058 | 5.502 | 6.022 | 79.864 | 6.051 | 16.078 | 3.73 | 106.43 | 3037.69 | 57.142 | 59.601
0:33 | 4:25 | 7.259 | 7.18 | -0.165 | -0.167 | -75.626 | 5.502 | 5.997 | 81.056 | 6.051 | 16.245 | 3.963 | 112.172 | 3041.17 | 57.142 | 59.601
0:33 | 4:25 | 7.257 | 7.165 | -0.155 | -0.158 | -74.642 | 5.499 | 6.004 | 77.48 | 6.051 | 15.955 | 3.711 | 112.172 | 3044.93 | 57.142 | 59.601
0:33 | 4:25 | 7.245 | 7.168 | -0.159 | -0.165 | -56.849 | 5.499 | 6.004 | 77.48 | 6.051 | 16.054 | 3.819 | 104.531 | 3048.57 | 57.142 | 59.601
0:33 | 4:25 | 7.262 | 7.175 | -0.165 | -0.169 | -54.259 | 5.499 | 6.014 | 77.48 | 6.051 | 15.976 | 4.098 | 101.063 | 3051.79 | 57.142 | 59.601
0:33 | 4:25 | 7.283 | 7.191 | -0.158 | -0.161 | -53.662 | 5.502 | 6.027 | 78.672 | 6.048 | 16.111 | 3.847 | 105.492 | 3055.2 | 57.142 | 59.601
0:33 | 4:25 | 7.269 | 7.191 | -0.159 | -0.163 | -50.775 | 5.499 | 5.992 | 79.864 | 6.048 | 16.065 | 3.922 | 123.211 | 3059.26 | 57.142 | 59.601
0:33 | 4:25 | 7.263 | 7.187 | -0.174 | -0.175 | -64.962 | 5.502 | 6.015 | 76.288 | 6.051 | 16.103 | 3.795 | 123.211 | 3062.59 | 57.142 | 59.601
0:33 | 4:25 | 7.259 | 7.181 | -0.177 | -0.178 | -76.763 | 5.502 | 6.025 | 77.48 | 6.051 | 16.061 | 3.691 | 108.305 | 3066.46 | 57.142 | 59.601
0:33 | 4:25 | 7.267 | 7.177 | -0.16 | -0.163 | -67.318 | 5.599 | 6.025 | 78.672 | 6.046 | 16.011 | 3.908 | 98.508 | 3069.22 | 57.142 | 59.601
0:33 | 4:25 | 7.273 | 7.175 | -0.145 | -0.152 | -49.691 | 5.593 | 6.027 | 79.864 | 6.051 | 16.165 | 3.802 | 99.492 | 3073.02 | 57.142 | 59.601
0:33 | 4:25 | 7.269 | 7.181 | -0.156 | -0.166 | -45.158 | 5.593 | 6.015 | 78.672 | 6.053 | 16.17 | 3.883 | 99.492 | 3076.56 | 57.142 | 59.601
0:33 | 4:25 | 7.272 | 7.187 | -0.167 | -0.169 | -53.684 | 5.593 | 6.019 | 75.096 | 6.051 | 16.126 | 3.897 | 108.773 | 3080.06 | 57.142 | 59.601
0:33 | 4:25 | 7.269 | 7.177 | -0.17 | -0.171 | -57.281 | 5.599 | 6.025 | 76.288 | 6.048 | 16.025 | 3.77 | 106.734 | 3083.16 | 57.142 | 59.601
0:33 | 4:25 | 7.276 | 7.175 | -0.158 | -0.157 | -50.245 | 5.571 | 6.005 | 76.288 | 6.036 | 16.18 | 3.908 | 98.133 | 3087.32 | 57.142 | 59.601
0:33 | 4:25 | 7.272 | 7.185 | -0.158 | -0.161 | -55.28 | 5.499 | 6.019 | 77.48 | 6.048 | 16.301 | 3.799 | 104.344 | 3089.97 | 57.142 | 59.601
0:33 | 4:25 | 7.273 | 7.195 | -0.154 | -0.157 | -58.009 | 5.502 | 6.03 | 77.48 | 6.048 | 16.103 | 4.274 | 104.344 | 3093.18 | 57.142 | 59.601
0:33 | 4:25 | 7.283 | 7.18 | -0.147 | -0.156 | -35.626 | 5.53 | 6.02 | 75.096 | 6.051 | 16.168 | 3.832 | 102.75 | 3096.3 | 57.142 | 59.601
0:33 | 4:25 | 7.262 | 7.177 | -0.163 | -0.152 | -41.597 | 5.593 | 6.015 | 75.096 | 6.051 | 16.149 | 3.725 | 97.594 | 3099.6 | 57.142 | 59.601
0:33 | 4:25 | 7.278 | 7.191 | -0.163 | -0.168 | -52.43 | 5.593 | 6.014 | 77.48 | 6.051 | 16.089 | 3.879 | 88.805 | 3102.72 | 57.142 | 59.601
0:34 | 4:25 | 7.302 | 7.181 | -0.147 | -0.148 | -51.741 | 5.499 | 5.977 | 79.864 | 6.051 | 16.121 | 3.823 | 113.859 | 3106.23 | 57.142 | 59.601
0:34 | 4:25 | 7.28 | 7.177 | -0.146 | -0.154 | -33.432 | 5.502 | 6.032 | 78.672 | 6.051 | 16.088 | 3.801 | 113.859 | 3109.77 | 57.142 | 59.601
0:34 | 4:25 | 7.262 | 7.197 | -0.171 | -0.173 | -39.775 | 5.499 | 6.022 | 76.288 | 6.051 | 16.025 | 3.542 | 97.523 | 3112.81 | 57.142 | 59.601
0:34 | 4:25 | 7.276 | 7.185 | -0.178 | -0.18 | -56.13 | 5.599 | 5.984 | 76.288 | 6.048 | 15.958 | 3.88 | 93.844 | 3116.12 | 57.142 | 59.601
0:34 | 4:25 | 7.299 | 7.191 | -0.146 | -0.149 | -43.971 | 5.599 | 5.971 | 76.288 | 6.048 | 15.973 | 3.863 | 97.055 | 3119.29 | 57.142 | 59.601
0:34 | 4:25 | 7.295 | 7.182 | -0.147 | -0.152 | -32.964 | 5.593 | 6.019 | 78.672 | 6.048 | 16.15 | 3.773 | 97.055 | 3122.59 | 57.142 | 59.601
0:34 | 4:26 | 7.273 | 7.197 | -0.163 | -0.163 | -42.986 | 5.593 | 5.918 | 78.672 | 6.051 | 16.181 | 3.785 | 104.156 | 3125.37 | 57.142 | 59.601
0:34 | 4:26 | 7.255 | 7.172 | -0.17 | -0.175 | -65.158 | 5.599 | 6.02 | 76.288 | 6.048 | 15.996 | 3.801 | 114.633 | 3129.57 | 57.142 | 59.601
0:34 | 4:26 | 7.253 | 7.18 | -0.167 | -0.169 | -69.218 | 5.599 | 6.014 | 76.288 | 6.048 | 16.263 | 3.691 | 101.367 | 3132.83 | 57.142 | 59.601
0:34 | 4:26 | 7.296 | 7.177 | -0.142 | -0.146 | -45.554 | 5.599 | 6.01 | 77.48 | 6.048 | 15.994 | 3.999 | 104.086 | 3136.54 | 57.142 | 59.601
0:34 | 4:26 | 7.283 | 7.191 | -0.139 | -0.146 | -43.072 | 5.518 | 6.015 | 79.864 | 6.036 | 15.928 | 3.929 | 103.523 | 3139.52 | 57.142 | 59.601
0:34 | 4:26 | 7.278 | 7.201 | -0.16 | -0.166 | -48.727 | 5.502 | 6.015 | 78.672 | 6.043 | 16.022 | 3.784 | 103.523 | 3143.04 | 57.142 | 59.601
0:34 | 4:26 | 7.278 | 7.189 | -0.16 | -0.16 | -56.345 | 5.502 | 6.015 | 83.44 | 6.046 | 16.126 | 3.675 | 108.258 | 3147.02 | 57.142 | 59.601
0:34 | 4:26 | 7.286 | 7.182 | -0.156 | -0.169 | -69.367 | 5.502 | 5.971 | 78.672 | 6.043 | 16.021 | 3.58 | 94.242 | 3149.88 | 57.142 | 59.601
0:34 | 4:26 | 7.29 | 7.189 | -0.145 | -0.15 | -69.038 | 5.499 | 6.015 | 78.672 | 6.038 | 16.088 | 4.046 | 103.195 | 3152.98 | 57.142 | 59.601
0:34 | 4:26 | 7.295 | 7.171 | -0.145 | -0.144 | -40.034 | 5.499 | 5.999 | 81.056 | 6.048 | 16.066 | 4.011 | 103.195 | 3157.36 | 57.142 | 59.601
0:34 | 4:26 | 7.299 | 7.187 | -0.158 | -0.16 | -40.806 | 5.499 | 6.02 | 78.672 | 6.048 | 16.351 | 3.44 | 116.531 | 3160.03 | 57.142 | 59.601
0:34 | 4:26 | 7.295 | 7.204 | -0.169 | -0.172 | -35.264 | 5.502 | 5.944 | 79.864 | 6.051 | 16.097 | 3.864 | 103.148 | 3163.76 | 57.142 | 59.601
0:34 | 4:26 | 7.269 | 7.201 | -0.175 | -0.179 | -53.971 | 5.499 | 5.904 | 79.864 | 6.048 | 15.989 | 5.095 | 98.414 | 3167.34 | 57.142 | 59.601
0:34 | 4:26 | 7.263 | 7.189 | -0.157 | -0.16 | -56.345 | 5.499 | 6.027 | 82.248 | 6.051 | 16.292 | 2.477 | 102.07 | 3170.49 | 57.142 | 59.601
0:34 | 4:26 | 7.282 | 7.187 | -0.159 | -0.157 | -50.775 | 5.499 | 6.015 | 82.248 | 6.048 | 16.159 | 3.529 | 102.07 | 3174.2 | 57.142 | 59.601
0:34 | 4:26 | 7.283 | 7.189 | -0.161 | -0.164 | -46.079 | 5.499 | 6.019 | 79.864 | 6.048 | 15.973 | 3.583 | 96.492 | 3176.96 | 57.142 | 59.601
0:34 | 4:26 | 7.28 | 7.195 | -0.162 | -0.164 | -42.245 | 5.499 | 6.015 | 79.864 | 6.051 | 16.227 | 3.567 | 98.766 | 3180.25 | 57.142 | 59.601
0:34 | 4:26 | 7.292 | 7.201 | -0.16 | -0.164 | -40.734 | 5.499 | 6.027 | 79.864 | 6.048 | 16.44 | 4.009 | 97.102 | 3183.84 | 57.142 | 59.601
0:34 | 4:26 | 7.283 | 7.199 | -0.165 | -0.168 | -50.59 | 5.502 | 5.916 | 83.44 | 6.048 | 15.721 | 3.452 | 97.102 | 3186.89 | 57.142 | 59.601
0:34 | 4:26 | 7.286 | 7.195 | -0.165 | -0.165 | -67.604 | 5.499 | 6.009 | 81.056 | 6.048 | 17.066 | 2.783 | 123.164 | 3190.34 | 57.142 | 59.601
0:34 | 4:26 | 7.288 | 7.187 | -0.16 | -0.161 | -68.18 | 5.499 | 5.984 | 77.48 | 6.048 | 15.885 | 4.485 | 100.641 | 3194.11 | 57.142 | 59.601
0:34 | 4:26 | 7.288 | 7.189 | -0.156 | -0.159 | -45.806 | 5.502 | 5.994 | 79.864 | 6.051 | 15.62 | 2.864 | 98.93 | 3197.25 | 57.142 | 59.601
0:34 | 4:26 | 7.266 | 7.194 | -0.164 | -0.17 | -42.748 | 5.502 | 6.044 | 82.248 | 6.051 | 16.412 | 3.834 | 95.273 | 3200.59 | 57.142 | 59.601
0:34 | 4:26 | 7.292 | 7.195 | -0.166 | -0.169 | -61.633 | 5.499 | 5.989 | 85.824 | 6.051 | 15.974 | 3.93 | 95.273 | 3204.18 | 57.142 | 59.601
0:35 | 4:26 | 7.295 | 7.197 | -0.16 | -0.162 | -64.29 | 5.502 | 6.01 | 83.44 | 6.048 | 15.766 | 5.36 | 109.078 | 3207.99 | 57.142 | 59.601
0:35 | 4:26 | 7.295 | 7.185 | -0.147 | -0.148 | -64.942 | 5.502 | 6.022 | 81.056 | 6.043 | 15.739 | 3.963 | 104.133 | 3210.99 | 57.142 | 59.601
0:35 | 4:26 | 7.299 | 7.194 | -0.152 | -0.153 | -48.252 | 5.499 | 5.923 | 81.056 | 6.051 | 15.973 | 4.111 | 109.008 | 3214.92 | 57.142 | 59.601
0:35 | 4:26 | 7.296 | 7.201 | -0.16 | -0.162 | -62.101 | 5.499 | 5.906 | 78.672 | 6.051 | 16.334 | 3.718 | 99.844 | 3217.67 | 57.142 | 59.601
0:35 | 4:26 | 7.305 | 7.208 | -0.157 | -0.16 | -69.403 | 5.502 | 5.984 | 82.248 | 6.046 | 15.859 | 3.606 | 99.844 | 3221.17 | 57.142 | 59.601
0:35 | 4:26 | 7.292 | 7.208 | -0.166 | -0.168 | -69.174 | 5.499 | 5.931 | 79.864 | 6.041 | 16.179 | 3.615 | 96.305 | 3225.005 | 57.142 | 59.601
0:35 | 4:27 | 7.269 | 7.195 | -0.171 | -0.171 | -67.316 | 5.502 | 5.954 | 78.672 | 6.051 | 16.486 | 3.793 | 117.68 | 3228.543 | 57.142 | 59.601
0:35 | 4:27 | 7.263 | 7.195 | -0.163 | -0.165 | -59.906 | 5.499 | 5.961 | 79.864 | 6.048 | 16.41 | 3.389 | 106.406 | 3232.426 | 57.142 | 59.601
0:35 | 4:27 | 7.286 | 7.191 | -0.153 | -0.162 | -63.354 | 5.499 | 5.997 | 81.056 | 6.051 | 16.252 | 3.483 | 100.125 | 3235.192 | 57.142 | 59.601
0:35 | 4:27 | 7.306 | 7.197 | -0.154 | -0.157 | -64.475 | 5.502 | 6.015 | 83.44 | 6.041 | 16.448 | 3.489 | 100.125 | 3238.862 | 57.142 | 59.601
0:35 | 4:27 | 7.302 | 7.205 | -0.158 | -0.159 | -56.201 | 5.502 | 5.949 | 79.864 | 6.038 | 16.197 | 3.881 | 100.758 | 3242.278 | 57.142 | 59.601
0:35 | 4:27 | 7.3 | 7.205 | -0.161 | -0.16 | -46.022 | 5.502 | 5.873 | 78.672 | 6.038 | 16.168 | 3.479 | 107.742 | 3245.787 | 57.142 | 59.601
0:35 | 4:27 | 7.278 | 7.201 | -0.175 | -0.175 | -60.842 | 5.502 | 5.938 | 81.056 | 6.038 | 16.007 | 3.531 | 97.922 | 3248.426 | 57.142 | 59.601
0:35 | 4:27 | 7.306 | 7.197 | -0.16 | -0.171 | -58.568 | 5.502 | 5.899 | 83.44 | 6.038 | 15.732 | 3.79 | 97.922 | 3251.896 | 57.142 | 59.601
0:35 | 4:27 | 7.316 | 7.201 | -0.14 | -0.141 | -54.727 | 5.502 | 5.931 | 82.248 | 6.036 | 15.829 | 4.103 | 107.203 | 3255.771 | 57.142 | 59.601
0:35 | 4:27 | 7.316 | 7.197 | -0.156 | -0.161 | -47.676 | 5.502 | 5.938 | 79.864 | 6.036 | 16.102 | 4.194 | 100.219 | 3259.129 | 57.142 | 59.601
0:35 | 4:27 | 7.3 | 7.222 | -0.169 | -0.17 | -55.986 | 5.499 | 5.89 | 79.864 | 6.036 | 16.019 | 3.804 | 117.516 | 3262.51 | 57.142 | 59.601
0:35 | 4:27 | 7.295 | 7.197 | -0.171 | -0.171 | -54.187 | 5.499 | 5.871 | 82.248 | 6.048 | 16.26 | 3.667 | 82.734 | 3265.81 | 57.142 | 59.601
0:35 | 4:27 | 7.295 | 7.195 | -0.158 | -0.16 | -50.302 | 5.502 | 5.888 | 81.056 | 6.038 | 16.037 | 3.891 | 82.734 | 3269.264 | 57.142 | 59.601
0:35 | 4:27 | 7.29 | 7.204 | -0.152 | -0.154 | -45.122 | 5.499 | 5.938 | 81.056 | 6.036 | 16.314 | 3.102 | 118.992 | 3272.896 | 57.142 | 59.601
0:35 | 4:27 | 7.295 | 7.195 | -0.156 | -0.154 | -40.403 | 5.499 | 5.896 | 77.48 | 6.036 | 16.262 | 3.776 | 108.867 | 3276.334 | 57.142 | 59.601
0:35 | 4:27 | 7.299 | 7.208 | -0.171 | -0.165 | -38.014 | 5.499 | 5.928 | 81.056 | 6.036 | 16.222 | 3.78 | 89.695 | 3279.242 | 57.142 | 59.601
0:35 | 4:27 | 7.276 | 7.199 | -0.183 | -0.18 | -56.66 | 5.499 | 5.871 | 82.248 | 6.036 | 16.182 | 3.689 | 104.531 | 3282.533 | 57.142 | 59.601
0:35 | 4:27 | 7.306 | 7.199 | -0.154 | -0.159 | -61.489 | 5.499 | 5.868 | 82.248 | 6.036 | 16.19 | 3.71 | 104.531 | 3286.098 | 57.142 | 59.601
0:35 | 4:27 | 7.315 | 7.189 | -0.14 | -0.141 | -56.966 | 5.499 | 5.888 | 82.248 | 6.038 | 15.873 | 3.772 | 122.672 | 3289.752 | 57.142 | 59.601
0:35 | 4:27 | 7.292 | 7.195 | -0.155 | -0.16 | -52.209 | 5.499 | 5.871 | 77.48 | 6.041 | 16.254 | 3.796 | 85.945 | 3293.135 | 57.142 | 59.601
0:35 | 4:27 | 7.286 | 7.199 | -0.179 | -0.18 | -61.791 | 5.499 | 5.878 | 81.056 | 6.051 | 16.025 | 4.176 | 104.133 | 3296.549 | 57.142 | 59.601
0:35 | 4:27 | 7.302 | 7.212 | -0.166 | -0.168 | -48.504 | 5.499 | 5.871 | 85.824 | 6.046 | 15.866 | 3.721 | 99.281 | 3299.701 | 57.142 | 59.601
0:35 | 4:27 | 7.299 | 7.226 | -0.155 | -0.158 | -46.561 | 5.499 | 5.868 | 82.248 | 6.035 | 15.982 | 3.592 | 99.281 | 3302.883 | 57.142 | 59.601
0:35 | 4:27 | 7.31 | 7.214 | -0.164 | -0.168 | -49.43 | 5.499 | 5.878 | 83.44 | 6.036 | 16.124 | 3.821 | 96.398 | 3307.035 | 57.142 | 59.601
0:36 | 4:27 | 7.282 | 7.195 | -0.172 | -0.176 | -63.468 | 5.499 | 5.868 | 78.672 | 6.038 | 15.892 | 3.958 | 113.766 | 3310.497 | 57.142 | 59.601
0:36 | 4:27 | 7.267 | 7.204 | -0.169 | -0.171 | -62.209 | 5.499 | 5.856 | 83.44 | 6.036 | 16.175 | 3.855 | 96.234 | 3313.227 | 57.142 | 59.601
0:36 | 4:27 | 7.306 | 7.185 | -0.158 | -0.161 | -53.635 | 5.499 | 5.861 | 88.208 | 6.036 | 16.113 | 3.789 | 96.234 | 3316.907 | 57.142 | 59.601
0:36 | 4:27 | 7.305 | 7.205 | -0.15 | -0.155 | -39.48 | 5.499 | 5.871 | 89.4 | 6.03 | 16.061 | 3.771 | 106.547 | 3320.385 | 57.142 | 59.601
0:36 | 4:27 | 7.313 | 7.212 | -0.159 | -0.162 | -39.387 | 5.499 | 5.871 | 84.632 | 6.025 | 15.84 | 3.785 | 102.773 | 3323.384 | 57.142 | 59.601
0:36 | 4:27 | 7.302 | 7.222 | -0.166 | -0.168 | -55.223 | 5.502 | 5.893 | 82.248 | 6.036 | 16.138 | 3.982 | 111.188 | 3327.53 | 57.142 | 59.601
0:36 | 4:28 | 7.283 | 7.214 | -0.174 | -0.177 | -55.387 | 5.502 | 5.871 | 84.632 | 6.036 | 15.944 | 3.874 | 86.133 | 3329.746 | 57.142 | 59.601
0:36 | 4:28 | 7.296 | 7.201 | -0.166 | -0.17 | -51.309 | 5.499 | 5.866 | 87.016 | 6.038 | 16.025 | 3.706 | 86.133 | 3333.197 | 57.142 | 59.601
0:36 | 4:28 | 7.302 | 7.191 | -0.149 | -0.153 | -55.158 | 5.502 | 5.86 | 84.632 | 6.048 | 16.244 | 3.508 | 90.867 | 3336.385 | 57.142 | 59.601
0:36 | 4:28 | 7.29 | 7.205 | -0.16 | -0.166 | -52.496 | 5.502 | 5.856 | 82.248 | 6.036 | 15.967 | 3.921 | 113.789 | 3340.39 | 57.142 | 59.601
0:36 | 4:28 | 7.292 | 7.205 | -0.171 | -0.175 | -60.865 | 5.499 | 5.866 | 82.248 | 6.036 | 16.093 | 3.781 | 132.422 | 3344.748 | 57.142 | 59.601
0:36 | 4:28 | 7.321 | 7.215 | -0.162 | -0.164 | -41.741 | 5.499 | 5.938 | 83.44 | 6.038 | 16.074 | 3.868 | 56.578 | 3345.813 | 57.142 | 59.601
0:36 | 4:28 | 7.328 | 7.222 | -0.158 | -0.166 | -40.833 | 5.502 | 5.88 | 85.824 | 6.036 | 15.924 | 3.927 | 56.578 | 3349.419 | 57.142 | 59.601
0:36 | 4:28 | 7.28 | 7.212 | -0.176 | -0.17 | -61.482 | 5.502 | 5.866 | 84.632 | 6.036 | 16.183 | 3.65 | 135.938 | 3353.602 | 57.142 | 59.601
0:36 | 4:28 | 7.295 | 7.205 | -0.164 | -0.168 | -72.683 | 5.499 | 5.873 | 83.44 | 6.041 | 15.922 | 3.634 | 121.383 | 3358.188 | 57.142 | 59.601
0:36 | 4:28 | 7.288 | 7.215 | -0.157 | -0.162 | -61.993 | 5.499 | 5.866 | 79.864 | 6.038 | 15.975 | 4.142 | 106.148 | 3361.673 | 57.142 | 59.601
0:36 | 4:28 | 7.306 | 7.212 | -0.158 | -0.161 | -43.54 | 5.499 | 5.861 | 82.248 | 6.038 | 15.884 | 3.688 | 79.195 | 3364.258 | 57.142 | 59.601
0:36 | 4:28 | 7.319 | 7.228 | -0.153 | -0.162 | -42.818 | 5.499 | 5.873 | 84.632 | 6.043 | 16.033 | 3.888 | 79.195 | 3366.973 | 57.142 | 59.601
0:36 | 4:28 | 7.306 | 7.208 | -0.162 | -0.169 | -56.799 | 5.502 | 5.873 | 85.824 | 6.046 | 15.869 | 3.85 | 78.539 | 3370.634 | 57.142 | 59.601
0:36 | 4:28 | 7.313 | 7.238 | -0.167 | -0.166 | -74.007 | 5.499 | 5.883 | 79.864 | 6.048 | 16.261 | 3.935 | 118.781 | 3375.499 | 57.142 | 59.601
0:36 | 4:28 | 7.316 | 7.214 | -0.158 | -0.16 | -66.98 | 5.499 | 5.916 | 79.864 | 6.048 | 15.906 | 3.805 | 122.555 | 3379.287 | 57.142 | 59.601
0:36 | 4:28 | 7.313 | 7.209 | -0.164 | -0.162 | -43.755 | 5.502 | 5.885 | 85.824 | 6.048 | 16.079 | 4.136 | 89.906 | 3381.828 | 57.142 | 59.601
0:36 | 4:28 | 7.321 | 7.208 | -0.151 | -0.165 | -47.149 | 5.499 | 5.885 | 83.44 | 6.046 | 16.086 | 3.932 | 89.906 | 3385.943 | 57.142 | 59.601
0:36 | 4:28 | 7.325 | 7.209 | -0.155 | -0.163 | -62.748 | 5.499 | 5.863 | 81.056 | 6.046 | 16.397 | 3.437 | 112.664 | 3388.794 | 57.142 | 59.601
0:36 | 4:28 | 7.305 | 7.215 | -0.162 | -0.164 | -64.367 | 5.502 | 5.866 | 82.248 | 6.038 | 16.046 | 3.863 | 113.25 | 3392.547 | 57.142 | 59.601
0:36 | 4:28 | 7.3 | 7.215 | -0.161 | -0.166 | -49.216 | 5.502 | 5.876 | 81.056 | 6.048 | 16.078 | 3.846 | 105.75 | 3396.21 | 57.142 | 59.601
0:36 | 4:28 | 7.31 | 7.219 | -0.163 | -0.168 | -38.815 | 5.499 | 5.868 | 84.632 | 6.038 | 16.119 | 3.815 | 105.75 | 3398.775 | 57.142 | 59.601
0:36 | 4:28 | 7.319 | 7.229 | -0.156 | -0.163 | -49.955 | 5.499 | 5.876 | 85.824 | 6.048 | 16.091 | 3.666 | 91.242 | 3402.998 | 57.142 | 59.601
0:36 | 4:28 | 7.296 | 7.209 | -0.166 | -0.169 | -67.209 | 5.499 | 5.861 | 82.248 | 6.048 | 16.01 | 3.489 | 115.922 | 3405.961 | 57.142 | 59.601
0:36 | 4:28 | 7.31 | 7.218 | -0.161 | -0.162 | -63.072 | 5.499 | 5.868 | 79.864 | 6.041 | 16.175 | 3.844 | 108.586 | 3410.001 | 57.142 | 59.601
0:37 | 4:28 | 7.315 | 7.224 | -0.148 | -0.154 | -38.216 | 5.499 | 5.85 | 81.056 | 6.051 | 15.819 | 3.857 | 92.906 | 3412.675 | 57.142 | 59.601
0:37 | 4:28 | 7.292 | 7.224 | -0.175 | -0.18 | -38.755 | 5.499 | 5.85 | 84.632 | 6.048 | 16.065 | 3.926 | 92.906 | 3415.855 | 57.142 | 59.601
0:37 | 4:28 | 7.316 | 7.233 | -0.173 | -0.177 | -55.446 | 5.502 | 5.86 | 91.784 | 6.038 | 16.144 | 3.762 | 110.789 | 3419.77 | 57.142 | 59.601
0:37 | 4:28 | 7.315 | 7.218 | -0.156 | -0.157 | -68.648 | 5.502 | 5.845 | 87.016 | 6.038 | 15.942 | 4.268 | 116.484 | 3423.807 | 57.142 | 59.601
0:37 | 4:28 | 7.325 | 7.208 | -0.154 | -0.155 | -59.619 | 5.499 | 5.845 | 83.44 | 6.036 | 16.131 | 4.142 | 103.594 | 3427.236 | 57.142 | 59.601
0:37 | 4:28 | 7.316 | 7.218 | -0.148 | -0.152 | -44.764 | 5.499 | 5.845 | 83.44 | 6.046 | 16.181 | 4.024 | 103.594 | 3429.457 | 57.142 | 59.601
0:37 | 4:29 | 7.329 | 7.233 | -0.159 | -0.168 | -25.946 | 5.502 | 5.845 | 92.976 | 6.048 | 16.103 | 3.556 | 72.141 | 3432.388 | 57.142 | 59.601
0:37 | 4:29 | 7.335 | 7.228 | -0.166 | -0.173 | -47.101 | 5.499 | 5.845 | 87.016 | 6.041 | 15.845 | 3.854 | 114.211 | 3436.035 | 57.142 | 59.601
0:37 | 4:29 | 7.328 | 7.224 | -0.161 | -0.163 | -57.496 | 5.502 | 5.845 | 88.208 | 6.036 | 15.91 | 3.939 | 95.766 | 3439.76 | 57.142 | 59.601
0:37 | 4:29 | 7.299 | 7.215 | -0.167 | -0.173 | -65.725 | 5.502 | 5.851 | 78.672 | 6.038 | 15.627 | 4.063 | 138.961 | 3444.006 | 57.142 | 59.601
0:37 | 4:29 | 7.288 | 7.209 | -0.17 | -0.175 | -56.455 | 5.499 | 5.86 | 82.248 | 6.038 | 15.991 | 3.9 | 138.961 | 3446.687 | 57.142 | 59.601
0:37 | 4:29 | 7.306 | 7.222 | -0.157 | -0.172 | -37.646 | 5.499 | 5.86 | 95.36 | 6.036 | 16.146 | 4.099 | 60.75 | 3448.534 | 57.142 | 59.601
0:37 | 4:29 | 7.331 | 7.224 | -0.147 | -0.155 | -41.058 | 5.499 | 5.856 | 88.208 | 6.043 | 16.302 | 3.763 | 102.938 | 3452.578 | 57.142 | 59.601
0:37 | 4:29 | 7.31 | 7.224 | -0.148 | -0.15 | -36.309 | 5.502 | 5.856 | 87.016 | 6.038 | 15.977 | 3.912 | 97.125 | 3455.661 | 57.142 | 59.601
0:37 | 4:29 | 7.323 | 7.242 | -0.165 | -0.171 | -53.684 | 5.502 | 5.845 | 84.632 | 6.046 | 15.733 | 3.619 | 153.914 | 3461.286 | 57.142 | 59.601
0:37 | 4:29 | 7.295 | 7.226 | -0.181 | -0.185 | -59.191 | 5.502 | 5.85 | 84.632 | 6.041 | 16.083 | 3.816 | 153.914 | 3464.111 | 57.142 | 59.601
0:37 | 4:29 | 7.313 | 7.208 | -0.16 | -0.165 | -56.167 | 5.502 | 5.86 | 91.784 | 6.036 | 16.039 | 4.103 | 60.586 | 3466.565 | 57.142 | 59.601
0:37 | 4:29 | 7.315 | 7.215 | -0.151 | -0.157 | -51.309 | 5.502 | 5.845 | 90.592 | 6.038 | 15.653 | 3.906 | 101.672 | 3470.354 | 57.142 | 59.601
0:37 | 4:29 | 7.321 | 7.215 | -0.153 | -0.16 | -36.309 | 5.502 | 5.846 | 88.208 | 6.036 | 16.083 | 3.773 | 93.773 | 3474.434 | 57.142 | 59.601
0:37 | 4:29 | 7.335 | 7.233 | -0.156 | -0.163 | -33.849 | 5.499 | 5.851 | 92.976 | 6.043 | 16.02 | 3.537 | 93.773 | 3477.028 | 57.142 | 59.601
0:37 | 4:29 | 7.3 | 7.226 | -0.178 | -0.185 | -32.82 | 5.458 | 5.856 | 101.32 | 6.036 | 15.975 | 3.514 | 121.781 | 3478.688 | 57.142 | 59.601
0:37 | 4:29 | 7.31 | 7.236 | -0.18 | -0.188 | -50.446 | 5.373 | 5.846 | 110.856 | 6.038 | 16.465 | 3.329 | 67.055 | 3484.781 | 57.142 | 59.601
0:37 | 4:29 | 7.313 | 7.222 | -0.153 | -0.16 | -25.626 | 5.225 | 5.851 | 137.08 | 6.046 | 15.453 | 3.37 | 182.953 | 3489.001 | 57.142 | 59.601
0:37 | 4:29 | 7.309 | 7.222 | -0.151 | -0.159 | -51.345 | 5.31 | 5.846 | 95.36 | 6.041 | 16.374 | 2.823 | 53.672 | 3491.105 | 57.142 | 59.601
0:37 | 4:29 | 7.296 | 7.222 | -0.162 | -0.169 | -42.829 | 5.398 | 5.85 | 91.784 | 6.041 | 15.875 | 3.256 | 53.672 | 3495.188 | 57.142 | 59.601
0:37 | 4:29 | 7.273 | 7.238 | -0.173 | -0.181 | -40.446 | 5.496 | 5.856 | 92.976 | 6.048 | 16 | 4.173 | 132.164 | 3496.294 | 57.142 | 59.601
0:37 | 4:29 | 7.3 | 7.241 | -0.179 | -0.191 | -49.142 | 5.408 | 5.86 | 109.664 | 6.043 | 17.483 | 3.077 | 35.813 | 3501.388 | 57.142 | 59.601
0:37 | 4:29 | 7.335 | 7.241 | -0.149 | -0.157 | -67.827 | 5.404 | 5.856 | 88.208 | 6.048 | 15.104 | 3.926 | 130.852 | 3505.623 | 57.142 | 59.601
0:37 | 4:29 | 7.348 | 7.233 | -0.138 | -0.144 | -45.194 | 5.414 | 5.855 | 87.016 | 6.046 | 16.082 | 3.33 | 107.203 | 3509.179 | 57.142 | 59.601
0:37 | 4:29 | 7.269 | 7.226 | -0.182 | -0.191 | -39.32 | 5.502 | 5.845 | 85.824 | 6.051 | 16.028 | 4.06 | 107.203 | 3512.581 | 57.142 | 59.601
0:38 | 4:29 | 7.282 | 7.232 | -0.191 | -0.201 | -61.719 | 5.502 | 5.845 | 79.864 | 6.048 | 16.487 | 4.049 | 119.156 | 3515.328 | 57.142 | 59.601
0:38 | 4:29 | 7.296 | 7.224 | -0.175 | -0.187 | -66.885 | 5.502 | 5.845 | 85.824 | 6.036 | 15.969 | 3.811 | 75.188 | 3519.388 | 57.142 | 59.601
0:38 | 4:29 | 7.309 | 7.224 | -0.157 | -0.165 | -52.281 | 5.499 | 5.846 | 84.632 | 6.036 | 16.442 | 3.35 | 127.594 | 3522.571 | 57.142 | 59.601
0:38 | 4:29 | 7.323 | 7.241 | -0.156 | -0.164 | -39.538 | 5.502 | 5.845 | 82.248 | 6.036 | 15.989 | 4.114 | 101.367 | 3526.371 | 57.142 | 59.601
0:38 | 4:29 | 7.313 | 7.248 | -0.175 | -0.183 | -35.861 | 5.502 | 5.845 | 85.824 | 6.036 | 16.9 | 3.647 | 101.367 | 3528.875 | 57.142 | 59.601
0:38 | 4:29 | 7.283 | 7.238 | -0.182 | -0.192 | -60.158 | 5.499 | 5.845 | 83.44 | 6.036 | 15.878 | 4.142 | 97.055 | 3532.525 | 57.142 | 59.601
0:38 | 4:30 | 7.29 | 7.232 | -0.167 | -0.181 | -71.989 | 5.499 | 5.846 | 84.632 | 6.046 | 17.262 | 3.556 | 109.547 | 3536.752 | 57.142 | 59.601
0:38 | 4:30 | 7.296 | 7.218 | -0.15 | -0.161 | -53.691 | 5.502 | 5.845 | 87.016 | 6.038 | 15.353 | 4.18 | 113.484 | 3539.791 | 57.142 | 59.601
0:38 | 4:30 | 7.316 | 7.224 | -0.148 | -0.159 | -45.662 | 5.499 | 5.845 | 82.248 | 6.036 | 16.36 | 3.553 | 113.484 | 3542.697 | 57.142 | 59.601
0:38 | 4:30 | 7.31 | 7.233 | -0.17 | -0.178 | -46.13 | 5.502 | 5.855 | 83.44 | 6.038 | 15.429 | 4.054 | 95.508 | 3545.765 | 57.142 | 59.601
0:38 | 4:30 | 7.329 | 7.246 | -0.156 | -0.167 | -44.23 | 5.502 | 5.845 | 85.824 | 6.036 | 17.176 | 3.674 | 70.172 | 3549.127 | 57.142 | 59.601
0:38 | 4:30 | 7.321 | 7.25 | -0.163 | -0.172 | -52.426 | 5.499 | 5.846 | 84.632 | 6.036 | 17.02 | 3.714 | 108.258 | 3553.75 | 57.142 | 59.601
0:38 | 4:30 | 7.321 | 7.232 | -0.165 | -0.172 | -60.662 | 5.496 | 5.846 | 85.824 | 6.038 | 15.843 | 4.188 | 110.695 | 3556.378 | 57.142 | 59.601
0:38 | 4:30 | 7.338 | 7.222 | -0.147 | -0.157 | -67.82 | 5.499 | 5.846 | 84.632 | 6.041 | 16.083 | 3.465 | 110.695 | 3559.857 | 57.142 | 59.601
0:38 | 4:30 | 7.325 | 7.218 | -0.138 | -0.146 | -53.353 | 5.499 | 5.846 | 87.016 | 6.036 | 15.951 | 4.372 | 99.516 | 3560.771 | 57.142 | 59.601
0:38 | 4:30 | 7.319 | 7.232 | -0.153 | -0.163 | -42.928 | 5.499 | 5.86 | 94.168 | 6.035 | 14.026 | 4.17 | 28.898 | 3565.25 | 57.142 | 59.601
0:38 | 4:30 | 7.335 | 7.241 | -0.16 | -0.17 | -45.554 | 5.502 | 5.846 | 91.784 | 6.038 | 18.14 | 4.044 | 164.203 | 3568.739 | 57.142 | 59.601
0:38 | 4:30 | 7.325 | 7.246 | -0.159 | -0.167 | -42.352 | 5.499 | 5.846 | 85.824 | 6.031 | 15.338 | 3.579 | 106.453 | 3573.011 | 57.142 | 59.601
0:38 | 4:30 | 7.354 | 7.246 | -0.151 | -0.157 | -42.029 | 5.499 | 5.84 | 94.168 | 6.031 | 16.094 | 3.759 | 106.453 | 3577.187 | 57.142 | 59.601
0:38 | 4:30 | 7.338 | 7.229 | -0.149 | -0.158 | -46.779 | 5.502 | 5.833 | 97.744 | 6.038 | 16.041 | 4.088 | 116.367 | 3576.974 | 57.142 | 59.601
0:38 | 4:30 | 7.321 | 7.226 | -0.156 | -0.163 | -43.797 | 5.408 | 5.84 | 103.704 | 6.036 | 16.413 | 3.562 | 31.148 | 3582.233 | 57.142 | 59.601
0:38 | 4:30 | 7.316 | 7.232 | -0.153 | -0.164 | -31.183 | 5.408 | 5.846 | 90.592 | 6.036 | 17.029 | 3.207 | 154.031 | 3585.931 | 57.142 | 59.601
0:38 | 4:30 | 7.328 | 7.232 | -0.16 | -0.168 | -40.243 | 5.404 | 5.845 | 85.824 | 6.036 | 17.029 | 3.207 | 154.031 | 3589.018 | 57.142 | 59.601
0:38 | 4:30 | 7.319 | 7.238 | -0.169 | -0.177 | -49.223 | 5.48 | 5.845 | 82.248 | 6.036 | 15.895 | 3.63 | 100.383 | 3591.798 | 57.142 | 59.601
0:38 | 4:30 | 7.328 | 7.243 | -0.166 | -0.174 | -49.403 | 5.417 | 5.833 | 95.36 | 6.036 | 16.174 | 3.465 | 99.375 | 3594.848 | 57.142 | 59.601
0:38 | 4:30 | 7.315 | 7.228 | -0.161 | -0.172 | -33.468 | 5.404 | 5.838 | 104.896 | 6.035 | 16.402 | 4.727 | 55.078 | 3599.473 | 57.142 | 59.601
0:38 | 4:30 | 7.323 | 7.232 | -0.158 | -0.167 | -27.245 | 5.404 | 5.843 | 98.936 | 6.031 | 16.204 | 2.817 | 134.602 | 3602.433 | 57.142 | 59.601
0:38 | 4:30 | 7.335 | 7.238 | -0.147 | -0.159 | -23.216 | 5.404 | 5.846 | 96.552 | 6.036 | 16.294 | 3.341 | 134.602 | 3606.311 | 57.142 | 59.601
0:38 | 4:30 | 7.325 | 7.236 | -0.161 | -0.165 | -25.806 | 5.404 | 5.845 | 97.744 | 6.038 | 16.055 | 4.092 | 108.047 | 3609.438 | 57.142 | 59.601
0:38 | 4:30 | 7.292 | 7.241 | -0.185 | -0.191 | -50.194 | 5.408 | 5.833 | 97.744 | 6.036 | 16.649 | 3.473 | 85.969 | 3609.793 | 57.142 | 59.601
0:39 | 4:30 | 7.313 | 7.241 | -0.166 | -0.179 | -36.115 | 5.408 | 5.833 | 109.664 | 6.036 | 15.788 | 3.226 | 51.398 | 3613.707 | 57.142 | 59.601
0:39 | 4:30 | 7.338 | 7.232 | -0.153 | -0.163 | -27.317 | 5.404 | 5.843 | 96.552 | 6.036 | 15.992 | 3.803 | 167.695 | 3619.021 | 57.142 | 59.601
0:39 | 4:30 | 7.323 | 7.262 | -0.157 | -0.171 | -38.777 | 5.408 | 5.84 | 85.824 | 6.046 | 15.487 | 3.917 | 167.695 | 3622.089 | 57.142 | 59.601
0:39 | 4:30 | 7.323 | 7.25 | -0.173 | -0.183 | -35.041 | 5.404 | 5.84 | 85.824 | 6.035 | 15.982 | 3.472 | 90.633 | 3625.502 | 57.142 | 59.601
0:39 | 4:30 | 7.3 | 7.256 | -0.183 | -0.192 | -48.036 | 5.408 | 5.845 | 89.4 | 6.038 | 16.143 | 3.837 | 95.695 | 3629.584 | 57.142 | 59.601
0:39 | 4:30 | 7.29 | 7.238 | -0.177 | -0.19 | -53.525 | 5.404 | 5.838 | 92.976 | 6.036 | 16.059 | 3.767 | 119.133 | 3632.214 | 57.142 | 59.601
0:39 | 4:31 | 7.321 | 7.218 | -0.157 | -0.169 | -42.352 | 5.404 | 5.835 | 102.512 | 6.036 | 16.697 | 4.887 | 97.781 | 3636.296 | 57.142 | 59.601
0:39 | 4:31 | 7.342 | 7.242 | -0.144 | -0.155 | -41.597 | 5.414 | 5.843 | 85.824 | 6.036 | 15.878 | 4.201 | 97.781 | 3639.401 | 57.142 | 59.601
0:39 | 4:31 | 7.335 | 7.258 | -0.146 | -0.159 | -28.54 | 5.499 | 5.833 | 88.208 | 6.036 | 16.14 | 4.02 | 98.32 | 3642.851 | 57.142 | 59.601
0:39 | 4:31 | 7.299 | 7.256 | -0.191 | -0.189 | -42.446 | 5.502 | 5.833 | 83.44 | 6.036 | 16.206 | 3.964 | 112.125 | 3646.262 | 57.142 | 59.601
0:39 | 4:31 | 7.3 | 7.246 | -0.195 | -0.208 | -48.684 | 5.499 | 5.835 | 97.744 | 6.036 | 16.321 | 4.461 | 88.852 | 3648.895 | 57.142 | 59.601
0:39 | 4:31 | 7.321 | 7.241 | -0.162 | -0.174 | -47.352 | 5.408 | 5.835 | 109.664 | 6.036 | 16.285 | 4.696 | 88.852 | 3653.499 | 57.142 | 59.601
0:39 | 4:31 | 7.345 | 7.241 | -0.127 | -0.137 | -53.036 | 5.404 | 5.833 | 82.248 | 6.036 | 16.824 | 3.544 | 124.922 | 3656.263 | 57.142 | 59.601
0:39 | 4:31 | 7.362 | 7.246 | -0.133 | -0.146 | -40.086 | 5.404 | 5.835 | 85.824 | 6.036 | 15.929 | 4.045 | 86.297 | 3658.385 | 57.142 | 59.601
0:39 | 4:31 | 7.313 | 7.269 | -0.181 | -0.193 | -44.338 | 5.458 | 5.83 | 90.592 | 6.036 | 16.866 | 4.029 | 74.32 | 3661.923 | 57.142 | 59.601
0:39 | 4:31 | 7.28 | 7.243 | -0.199 | -0.217 | -49.628 | 5.404 | 5.833 | 103.704 | 6.036 | 15.912 | 3.394 | 130.242 | 3666.439 | 57.142 | 59.601
0:39 | 4:31 | 7.329 | 7.233 | -0.165 | -0.178 | -46.166 | 5.404 | 5.833 | 94.168 | 6.03 | 15.926 | 4.181 | 130.242 | 3669.859 | 57.142 | 59.601
0:39 | 4:31 | 7.313 | 7.242 | -0.141 | -0.164 | -44.691 | 5.423 | 5.833 | 85.824 | 6.038 | 16.403 | 3.508 | 122.367 | 3673.31 | 57.142 | 59.601
0:39 | 4:31 | 7.335 | 7.255 | -0.153 | -0.163 | -39.698 | 5.499 | 5.845 | 84.632 | 6.036 | 16.276 | 3.823 | 89.273 | 3676.364 | 57.142 | 59.601
0:39 | 4:31 | 7.315 | 7.256 | -0.163 | -0.178 | -33.396 | 5.502 | 5.843 | 94.168 | 6.036 | 16.127 | 3.819 | 76.945 | 3678.6 | 57.142 | 59.601
0:39 | 4:31 | 7.319 | 7.265 | -0.182 | -0.198 | -34.804 | 5.426 | 5.833 | 100.128 | 6.038 | 16.082 | 3.767 | 135.117 | 3683.272 | 57.142 | 59.601
0:39 | 4:31 | 7.328 | 7.246 | -0.182 | -0.193 | -56.561 | 5.408 | 5.84 | 91.784 | 6.036 | 16.544 | 4.47 | 135.117 | 3687.181 | 57.142 | 59.601
0:39 | 4:31 | 7.323 | 7.233 | -0.153 | -0.162 | -64.942 | 5.467 | 5.833 | 91.784 | 6.036 | 17.035 | 4.694 | 116.508 | 3689.94 | 57.142 | 59.601
0:39 | 4:31 | 7.315 | 7.233 | -0.152 | -0.167 | -45.122 | 5.499 | 5.833 | 83.44 | 6.038 | 16.279 | 2.952 | 102.375 | 3692.437 | 57.142 | 59.601
0:39 | 4:31 | 7.286 | 7.241 | -0.177 | -0.192 | -32.748 | 5.499 | 5.833 | 101.32 | 6.038 | 16.318 | 3.304 | 23.227 | 3695.04 | 57.142 | 59.601
0:39 | 4:31 | 7.309 | 7.252 | -0.171 | -0.188 | -27.496 | 5.404 | 5.833 | 96.552 | 6.036 | 16.463 | 3.759 | 148.523 | 3699.549 | 57.142 | 59.601
0:39 | 4:31 | 7.349 | 7.269 | -0.151 | -0.172 | -50.48 | 5.404 | 5.833 | 92.976 | 6.036 | 15.692 | 4.405 | 148.523 | 3704.69 | 57.142 | 59.601
0:39 | 4:31 | 7.335 | 7.248 | -0.151 | -0.162 | -62.077 | 5.408 | 5.833 | 87.016 | 6.036 | 16.709 | 2.114 | 133.992 | 3707.591 | 57.142 | 59.601
0:39 | 4:31 | 7.362 | 7.252 | -0.153 | -0.184 | -56.637 | 5.502 | 5.833 | 84.632 | 6.038 | 15.799 | 3.648 | 80.906 | 3708.502 | 57.142 | 59.601
0:39 | 4:31 | 7.319 | 7.25 | -0.158 | -0.171 | -18.036 | 5.48 | 5.833 | 97.744 | 6.038 | 16.014 | 3.978 | 49.547 | 3711.831 | 57.142 | 59.601
0:40 | 4:31 | 7.296 | 7.242 | -0.17 | -0.197 | -25.77 | 5.404 | 5.84 | 96.552 | 6.036 | 15.541 | 4.297 | 49.547 | 3714.753 | 57.142 | 59.601
0:40 | 4:31 | 7.323 | 7.255 | -0.16 | -0.174 | -52.309 | 5.404 | 5.833 | 88.208 | 6.038 | 15.317 | 3.838 | 100.453 | 3719.006 | 57.142 | 59.601
0:40 | 4:31 | 7.348 | 7.262 | -0.151 | -0.166 | -43.54 | 5.499 | 5.833 | 88.208 | 6.036 | 15.866 | 3.722 | 120.492 | 3723.359 | 57.142 | 59.601
0:40 | 4:31 | 7.342 | 7.256 | -0.168 | -0.182 | -41.022 | 5.448 | 5.833 | 98.936 | 6.038 | 15.796 | 4.302 | 88.922 | 3722.849 | 57.142 | 59.601
0:40 | 4:31 | 7.296 | 7.258 | -0.182 | -0.195 | -55.158 | 5.404 | 5.833 | 101.32 | 6.038 | 16.015 | 4.311 | 102.094 | 3728.1 | 57.142 | 59.601
0:40 | 4:31 | 7.296 | 7.252 | -0.175 | -0.192 | -49.097 | 5.439 | 5.845 | 90.592 | 6.038 | 16.271 | 3.73 | 102.094 | 3731.286 | 57.142 | 59.601
0:40 | 4:32 | 7.349 | 7.236 | -0.133 | -0.153 | -54.486 | 5.436 | 5.845 | 84.632 | 6.035 | 15.636 | 2.76 | 86.742 | 3735.434 | 57.142 | 59.601
0:40 | 4:32 | 7.345 | 7.252 | -0.133 | -0.147 | -44.691 | 5.502 | 5.833 | 78.672 | 6.038 | 15.924 | 4.307 | 128.602 | 3739.363 | 57.142 | 59.601
0:40 | 4:32 | 7.328 | 7.26 | -0.167 | -0.182 | -48.252 | 5.499 | 5.833 | 77.48 | 6.036 | 15.294 | 4.117 | 127.078 | 3742.606 | 57.142 | 59.601
0:40 | 4:32 | 7.319 | 7.26 | -0.177 | -0.193 | -54.23 | 5.502 | 5.833 | 97.744 | 6.038 | 16.285 | 3.665 | 64.313 | 3745.599 | 57.142 | 59.601
0:40 | 4:32 | 7.315 | 7.258 | -0.157 | -0.18 | -52.712 | 5.502 | 5.835 | 87.016 | 6.036 | 16.098 | 3.611 | 64.313 | 3749.23 | 57.142 | 59.601
0:40 | 4:32 | 7.329 | 7.248 | -0.149 | -0.168 | -56.525 | 5.499 | 5.835 | 82.248 | 6.036 | 15.739 | 4.275 | 123.492 | 3752.594 | 57.142 | 59.601
0:40 | 4:32 | 7.366 | 7.25 | -0.14 | -0.153 | -44.095 | 5.502 | 5.835 | 83.44 | 6.036 | 16.552 | 3.691 | 103.734 | 3756.416 | 57.142 | 59.601
0:40 | 4:32 | 7.348 | 7.25 | -0.149 | -0.163 | -34.727 | 5.502 | 5.833 | 85.824 | 6.035 | 15.528 | 3.278 | 159.75 | 3761.297 | 57.142 | 59.601
0:40 | 4:32 | 7.309 | 7.255 | -0.177 | -0.195 | -28.683 | 5.502 | 5.822 | 91.784 | 6.038 | 16.102 | 4.557 | 159.75 | 3764.149 | 57.142 | 59.601
0:40 | 4:32 | 7.295 | 7.265 | -0.179 | -0.197 | -33.935 | 5.499 | 5.833 | 97.744 | 6.035 | 15.762 | 2.996 | 81.75 | 3767.867 | 57.142 | 59.601
0:40 | 4:32 | 7.364 | 7.258 | -0.141 | -0.154 | -57.243 | 5.502 | 5.822 | 89.4 | 6.036 | 15.463 | 1.8 | 114 | 3772.409 | 57.142 | 59.601
0:40 | 4:32 | 7.359 | 7.252 | -0.143 | -0.163 | -62.131 | 5.502 | 5.825 | 84.632 | 6.036 | 15.991 | 2.345 | 118.805 | 3775.32 | 57.142 | 59.601
0:40 | 4:32 | 7.345 | 7.248 | -0.154 | -0.177 | -61.993 | 5.499 | 5.835 | 87.016 | 6.041 | 15.994 | 3.691 | 113.273 | 3778.879 | 57.142 | 59.601
0:40 | 4:32 | 7.329 | 7.25 | -0.159 | -0.181 | -34.282 | 5.502 | 5.828 | 89.4 | 6.036 | 16.318 | 3.699 | 113.273 | 3782.064 | 57.142 | 59.601
0:40 | 4:32 | 7.329 | 7.269 | -0.155 | -0.174 | -18.468 | 5.404 | 5.835 | 102.512 | 6.043 | 16.956 | 4.076 | 86.297 | 3785.579 | 57.142 | 59.601
0:40 | 4:32 | 7.331 | 7.258 | -0.164 | -0.177 | -31.058 | 5.404 | 5.822 | 100.128 | 6.036 | 16.767 | 5.199 | 106.992 | 3789.099 | 57.142 | 59.601
0:40 | 4:32 | 7.335 | 7.258 | -0.166 | -0.179 | -47.777 | 5.404 | 5.822 | 89.4 | 6.036 | 16.494 | 5.154 | 111.75 | 3793.287 | 57.142 | 59.601
0:40 | 4:32 | 7.345 | 7.248 | -0.147 | -0.16 | -39.656 | 5.408 | 5.825 | 90.592 | 6.036 | 16.831 | 3.931 | 92.18 | 3795.741 | 57.142 | 59.601
0:40 | 4:32 | 7.3 | 7.25 | -0.151 | -0.174 | -23 | 5.477 | 5.835 | 90.592 | 6.036 | 16.394 | 3.161 | 92.18 | 3799.054 | 57.142 | 59.601
0:40 | 4:32 | 7.321 | 7.246 | -0.165 | -0.183 | -30.194 | 5.404 | 5.835 | 97.744 | 6.036 | 16.586 | 3.421 | 105 | 3802.603 | 57.142 | 59.601
0:40 | 4:32 | 7.356 | 7.26 | -0.138 | -0.152 | -27.209 | 5.404 | 5.835 | 97.744 | 6.036 | 16.058 | 2.425 | 119.484 | 3806.359 | 57.142 | 59.601
0:40 | 4:32 | 7.328 | 7.258 | -0.157 | -0.176 | -22.23 | 5.398 | 5.833 | 89.4 | 6.038 | 16.191 | 4.882 | 92.508 | 3809.423 | 57.142 | 59.601
0:40 | 4:32 | 7.333 | 7.262 | -0.173 | -0.186 | -49.475 | 5.489 | 5.833 | 90.592 | 6.038 | 15.831 | 2.612 | 75.234 | 3812.141 | 57.142 | 59.601
0:40 | 4:32 | 7.328 | 7.276 | -0.167 | -0.181 | -31.525 | 5.499 | 5.833 | 97.744 | 6.036 | 16.231 | 3.807 | 75.234 | 3816.109 | 57.142 | 59.601
0:41 | 4:32 | 7.296 | 7.258 | -0.182 | -0.189 | -43.748 | 5.408 | 5.835 | 104.896 | 6.036 | 14.544 | 5.102 | 109.055 | 3818.75 | 57.142 | 59.601
0:41 | 4:32 | 7.349 | 7.258 | -0.14 | -0.154 | -50.239 | 5.404 | 5.833 | 89.4 | 6.038 | 16.272 | 3.247 | 96.281 | 3822.607 | 57.142 | 59.601
0:41 | 4:32 | 7.364 | 7.243 | -0.131 | -0.147 | -27.646 | 5.404 | 5.835 | 85.824 | 6.038 | 15.272 | 5.943 | 100.828 | 3825.396 | 57.142 | 59.601
0:41 | 4:32 | 7.305 | 7.269 | -0.179 | -0.196 | -36.849 | 5.499 | 5.835 | 84.632 | 6.041 | 17.098 | 4.429 | 100.828 | 3828.929 | 57.142 | 59.601
0:41 | 4:32 | 7.292 | 7.265 | -0.196 | -0.214 | -32.568 | 5.499 | 5.835 | 82.248 | 6.035 | 17.231 | 4.369 | 96.75 | 3831.862 | 57.142 | 59.601
0:41 | 4:32 | 7.348 | 7.266 | -0.163 | -0.181 | -50.221 | 5.499 | 5.833 | 89.4 | 6.036 | 15.78 | 1.802 | 91.078 | 3835.63 | 57.142 | 59.601
0:41 | 4:33 | 7.362 | 7.272 | -0.154 | -0.177 | -63.05 | 5.502 | 5.828 | 85.824 | 6.036 | 15.815 | 2.862 | 132.563 | 3837.639 | 57.142 | 59.601
0:41 | 4:33 | 7.345 | 7.26 | -0.139 | -0.158 | -41.022 | 5.499 | 5.823 | 78.672 | 6.038 | 16.375 | 3.523 | 87.352 | 3842.773 | 57.142 | 59.601
0:41 | 4:33 | 7.306 | 7.252 | -0.179 | -0.194 | -37.137 | 5.499 | 5.83 | 85.824 | 6.036 | 15.708 | 3.167 | 87.352 | 3845.975 | 57.142 | 59.601
0:41 | 4:33 | 7.319 | 7.262 | -0.197 | -0.213 | -36.489 | 5.499 | 5.833 | 83.44 | 6.036 | 17.236 | 3.839 | 98.109 | 3848.994 | 57.142 | 59.601
0:41 | 4:33 | 7.316 | 7.272 | -0.175 | -0.197 | -34.838 | 5.499 | 5.833 | 88.208 | 6.038 | 16.848 | 4.818 | 92.273 | 3851.986 | 57.142 | 59.601
0:41 | 4:33 | 7.329 | 7.256 | -0.157 | -0.178 | -57.777 | 5.499 | 5.833 | 85.824 | 6.038 | 13.989 | 3.15 | 128.273 | 3856.407 | 57.142 | 59.601
0:41 | 4:33 | 7.359 | 7.252 | -0.143 | -0.166 | -55.146 | 5.496 | 5.833 | 82.248 | 6.036 | 15.486 | 3.885 | 106.617 | 3860.386 | 57.142 | 59.601
0:41 | 4:33 | 7.358 | 7.276 | -0.156 | -0.17 | -39.482 | 5.502 | 5.835 | 82.248 | 6.035 | 15.991 | 2.865 | 106.617 | 3862.959 | 57.142 | 59.601
0:41 | 4:33 | 7.325 | 7.284 | -0.169 | -0.184 | -34.201 | 5.499 | 5.835 | 84.632 | 6.035 | 16.465 | 4.051 | 88.734 | 3865.657 | 57.142 | 59.601
0:41 | 4:33 | 7.375 | 7.276 | -0.15 | -0.166 | -48.396 | 5.426 | 5.833 | 92.976 | 6.036 | 16.762 | 4.327 | 62.766 | 3868.497 | 57.142 | 59.601
0:41 | 4:33 | 7.342 | 7.252 | -0.163 | -0.18 | -56.77 | 5.496 | 5.822 | 89.4 | 6.038 | 15.928 | 5.709 | 156.07 | 3874.358 | 57.142 | 59.601
0:41 | 4:33 | 7.352 | 7.269 | -0.147 | -0.165 | -54.973 | 5.486 | 5.825 | 85.824 | 6.025 | 15.954 | 3.454 | 115.734 | 3877.244 | 57.142 | 59.601
0:41 | 4:33 | 7.348 | 7.255 | -0.143 | -0.161 | -39.41 | 5.499 | 5.833 | 91.784 | 6.03 | 16.335 | 3.458 | 115.734 | 3878.672 | 57.142 | 59.601
0:41 | 4:33 | 7.343 | 7.275 | -0.158 | -0.182 | -28.442 | 5.502 | 5.833 | 90.592 | 6.035 | 16.019 | 3.926 | 89.578 | 3883.475 | 57.142 | 59.601
0:41 | 4:33 | 7.382 | 7.276 | -0.166 | -0.185 | -34.223 | 5.499 | 5.833 | 91.784 | 6.038 | 16.395 | 3.968 | 69.727 | 3887.201 | 57.142 | 59.601
0:41 | 4:33 | 7.348 | 7.28 | -0.169 | -0.173 | -47.099 | 5.423 | 5.833 | 89.4 | 6.036 | 16.1 | 3.94 | 153.375 | 3891.518 | 57.142 | 59.601
0:41 | 4:33 | 7.349 | 7.27 | -0.173 | -0.183 | -50.142 | 5.477 | 5.84 | 89.4 | 6.036 | 15.077 | 2.942 | 153.375 | 3894.464 | 57.142 | 59.601
0:41 | 4:33 | 7.348 | 7.256 | -0.152 | -0.166 | -63.072 | 5.408 | 5.835 | 95.36 | 6.036 | 16.947 | 5.587 | 100.594 | 3897.581 | 57.142 | 59.601
0:41 | 4:33 | 7.342 | 7.262 | -0.162 | -0.18 | -52.712 | 5.489 | 5.843 | 88.208 | 6.038 | 16.393 | 4.394 | 104.391 | 3900.697 | 57.142 | 59.601
0:41 | 4:33 | 7.385 | 7.27 | -0.123 | -0.136 | -28.495 | 5.426 | 5.833 | 97.744 | 6.038 | 16.275 | 2.221 | 73.781 | 3903.86 | 57.142 | 59.601
0:41 | 4:33 | 7.371 | 7.272 | -0.143 | -0.163 | -40.914 | 5.499 | 5.843 | 85.824 | 6.03 | 16.13 | 3.875 | 134.273 | 3908.399 | 57.142 | 59.601
0:41 | 4:33 | 7.354 | 7.27 | -0.148 | -0.165 | -46.885 | 5.499 | 5.851 | 89.4 | 6.026 | 16.322 | 3.933 | 134.273 | 3910.734 | 57.142 | 59.601
0:41 | 4:33 | 7.343 | 7.27 | -0.192 | -0.206 | -31.022 | 5.499 | 5.868 | 92.976 | 6.026 | 16.182 | 3.257 | 89.461 | 3913.96 | 57.142 | 59.601
0:41 | 4:33 | 7.316 | 7.27 | -0.191 | -0.215 | -53.216 | 5.499 | 5.866 | 126.352 | 6.036 | 15.864 | 3.939 | 101.859 | 3918.342 | 57.142 | 59.601
0:42 | 4:33 | 7.338 | 7.266 | -0.158 | -0.181 | -35.937 | 5.408 | 5.835 | 119.2 | 6.025 | 16.543 | 3.737 | 58.992 | 3920.832 | 57.142 | 59.601
0:42 | 4:33 | 7.352 | 7.27 | -0.145 | -0.165 | -36.097 | 5.404 | 5.833 | 97.744 | 6.025 | 16.034 | 3.778 | 152.859 | 3925.274 | 57.142 | 59.601
0:42 | 4:33 | 7.352 | 7.27 | -0.145 | -0.165 | -25.59 | 5.373 | 5.833 | 97.744 | 6.025 | 16.034 | 3.778 | 152.859 | 3925.274 | 57.142 | 59.601
0:42 | 4:33 | 7.362 | 7.284 | -0.181 | -0.19 | -13.935 | 5.404 | 5.845 | 102.512 | 6.025 | 15.289 | 3.524 | 64.5 | 3929.179 | 57.142 | 59.601
0:42 | 4:33 | 7.343 | 7.289 | -0.187 | -0.198 | -29.223 | 5.408 | 5.83 | 94.168 | 6.025 | 16.399 | 3.875 | 119.859 | 3933.909 | 57.142 | 59.601
0:42 | 4:33 | 7.352 | 7.275 | -0.153 | -0.168 | -34.281 | 5.408 | 5.833 | 109.664 | 6.026 | 15.252 | 4.6 | 90.164 | 3936.208 | 57.142 | 59.601
0:42 | 4:34 | 7.376 | 7.28 | -0.143 | -0.152 | 0 | 5.408 | 5.833 | 97.744 | 6.026 | 16.233 | 3.247 | 90.164 | 3939.286 | 57.142 | 59.601
0:42 | 4:34 | 7.354 | 7.311 | -0.164 | -0.176 | 0 | 5.408 | 5.843 | 87.016 | 6.025 | 14.631 | 2.804 | 85.594 | 3939.287 | 57.142 | 59.601
0:42 | 4:34 | 7.343 | 8.572 | -0.169 | -0.181 | 0 | 5.499 | 5.823 | 88.208 | 6.025 | 16.115 | 4.633 | 0.023 | 3939.287 | 57.142 | 59.601
0:42 | 4:34 | 7.342 | 10.173 | -0.182 | -0.187 | 0 | 5.502 | 5.822 | 82.248 | 6.025 | 16.974 | 5.26 | 0 | 3939.287 | 57.142 | 59.601
0:42 | 4:34 | 7.386 | 10.159 | -0.154 | -0.163 | 0 | 5.502 | 5.817 | 79.864 | 6.025 | 15.14 | 3.913 | 0 | 3939.287 | 57.142 | 59.601
0:42 | 4:34 | 7.348 | 10.185 | -0.179 | -0.186 | 0 | 5.499 | 5.822 | 72.712 | 6.025 | 16.099 | 3.829 | 0 | 3939.287 | 57.142 | 59.601
0:42 | 4:34 | 7.31 | 10.177 | -0.205 | -0.199 | 0 | 5.543 | 5.83 | 71.52 | 6.025 | 15.89 | 3.809 | 0 | 3939.287 | 57.142 | 59.601
0:42 | 4:34 | 7.309 | 10.173 | -0.197 | -0.207 | 0 | 5.599 | 5.823 | 71.52 | 6.025 | 15.842 | 3.832 | 0 | 3939.287 | 57.142 | 59.601
0:42 | 4:34 | 7.313 | 10.244 | -0.204 | -0.249 | 0 | 5.599 | 5.833 | 78.672 | 6.025 | 15.461 | 5.106 | 0 | 3939.287 | 57.142 | 59.601
0:42 | 4:34 | 7.321 | 10.153 | -0.191 | -0.215 | 0 | 5.593 | 5.83 | 76.288 | 6.025 | 17.039 | 4.599 | 0 | 3939.287 | 57.142 | 59.601
0:42 | 4:34 | 7.3 | 10.171 | -0.197 | -0.217 | 0 | 5.593 | 5.83 | 71.52 | 6.025 | 16.111 | 5.042 | 0 | 3939.287 | 57.142 | 59.601
0:42 | 4:34 | 7.282 | 10.193 | -0.188 | -0.207 | 0 | 5.599 | 5.822 | 71.52 | 6.025 | 16.157 | 5.753 | 0 | 3939.287 | 57.142 | 59.601
0:42 | 4:34 | 7.309 | 10.144 | -0.209 | -0.221 | 0 | 5.593 | 5.833 | 71.52 | 6.025 | 14.618 | 4.131 | 0 | 3939.287 | 57.142 | 59.601
0:42 | 4:34 | 7.319 | 10.168 | -0.187 | -0.2 | 0 | 5.543 | 5.833 | 75.096 | 6.015 | 16.652 | 3.598 | 0 | 3939.287 | 57.142 | 59.601
0:42 | 4:34 | 7.352 | 10.129 | -0.171 | -0.185 | 0 | 5.593 | 5.868 | 72.712 | 6.026 | 16.813 | 6.38 | 0 | 3939.287 | 57.142 | 59.601
0:42 | 4:34 | 7.323 | 10.126 | -0.19 | -0.206 | 0 | 5.599 | 5.846 | 70.328 | 6.013 | 17.302 | 3.662 | 0 | 3939.287 | 57.142 | 59.601
0:42 | 4:34 | 7.296 | 10.125 | -0.189 | -0.204 | 0 | 5.599 | 5.822 | 70.328 | 6.015 | 15.992 | 4.105 | 0 | 3939.287 | 57.142 | 59.601
0:42 | 4:34 | 7.325 | 10.129 | -0.175 | -0.184 | 0 | 5.593 | 5.822 | 71.52 | 6.02 | 16.471 | 4.053 | 0 | 3939.287 | 57.142 | 59.601
0:42 | 4:34 | 7.328 | 10.146 | -0.182 | -0.197 | 0 | 5.593 | 5.828 | 72.712 | 6.025 | 15.771 | 3.975 | 0 | 3939.287 | 57.142 | 59.601
0:42 | 4:34 | 7.366 | 10.19 | -0.156 | -0.172 | 0 | 5.599 | 5.822 | 72.712 | 6.026 | 15.804 | 2.619 | 0 | 3939.287 | 57.142 | 59.601
0:42 | 4:34 | 7.375 | 10.159 | -0.146 | -0.156 | 0 | 5.593 | 5.822 | 70.328 | 6.025 | 16.506 | 3.323 | 0 | 3939.287 | 57.142 | 59.601
0:42 | 4:34 | 7.354 | 10.153 | -0.159 | -0.175 | 0 | 5.599 | 5.835 | 69.136 | 6.026 | 15.618 | 5.218 | 0 | 3939.287 | 57.142 | 59.601
0:42 | 4:34 | 7.292 | 10.153 | -0.198 | -0.214 | 0 | 5.599 | 5.823 | 70.328 | 6.025 | 16.533 | 3.261 | 0 | 3939.287 | 57.142 | 59.601
0:42 | 4:34 | 7.349 | 10.14 | -0.157 | -0.167 | 0 | 5.593 | 5.823 | 71.52 | 6.026 | 16.67 | 3.705 | 0 | 3939.287 | 57.142 | 59.601
0:43 | 4:34 | 7.364 | 10.15 | -0.149 | -0.167 | 231.112 | 5.593 | 5.825 | 70.328 | 6.02 | 16.924 | 2.184 | 0 | 3941.616 | 57.142 | 59.601
0:43 | 4:34 | 7.372 | 10.139 | -0.135 | -0.153 | 23.403 | 5.599 | 5.822 | 67.944 | 6.021 | 15.848 | 3.483 | 62.391 | 3943.205 | 57.142 | 59.601
0:43 | 4:34 | 7.335 | 10.159 | -0.172 | -0.161 | 12.691 | 5.593 | 5.833 | 70.328 | 6.025 | 16.136 | 3.928 | 50.93 | 3945.864 | 57.142 | 59.601
0:43 | 4:34 | 7.349 | 10.204 | -0.172 | -0.181 | -3.719 | 5.599 | 5.83 | 72.712 | 6.025 | 16.412 | 3.327 | 72.117 | 3948.866 | 57.142 | 59.601
0:43 | 4:34 | 7.364 | 10.12 | -0.16 | -0.171 | -11.719 | 5.599 | 5.83 | 75.096 | 6.025 | 16.242 | 3.579 | 104.18 | 3952.402 | 57.142 | 59.601
0:43 | 4:34 | 7.349 | 10.149 | -0.153 | -0.155 | -9.986 | 5.593 | 5.823 | 72.712 | 6.025 | 15.81 | 5.988 | 104.18 | 3956.537 | 57.142 | 59.601
0:43 | 4:35 | 7.352 | 10.167 | -0.159 | -0.172 | -8.935 | 5.593 | 5.822 | 73.904 | 6.026 | 15.835 | 4.262 | 111.82 | 3959.442 | 57.142 | 59.601
0:43 | 4:35 | 7.375 | 10.207 | -0.164 | -0.173 | -21.094 | 5.599 | 5.825 | 79.864 | 6.025 | 16.498 | 4.271 | 89.977 | 3962.769 | 57.142 | 59.601
0:43 | 4:35 | 7.325 | 10.224 | -0.179 | -0.19 | -22.46 | 5.593 | 5.835 | 91.784 | 6.021 | 15.678 | 5.3 | 102.75 | 3965.674 | 57.142 | 59.601
0:43 | 4:35 | 7.315 | 10.201 | -0.178 | -0.168 | -53.151 | 5.593 | 5.83 | 83.44 | 6.025 | 15.112 | 1.174 | 102.75 | 3969.58 | 57.142 | 59.601
0:43 | 4:35 | 7.343 | 10.187 | -0.166 | -0.18 | -52.043 | 5.599 | 5.878 | 77.48 | 6.021 | 17.147 | 3.555 | 107.719 | 3972.799 | 57.142 | 59.601
0:43 | 4:35 | 7.359 | 10.185 | -0.172 | -0.182 | -28.511 | 5.502 | 5.88 | 79.864 | 6.026 | 15.774 | 3.332 | 97.313 | 3975.192 | 57.142 | 59.601
0:43 | 4:35 | 7.333 | 10.229 | -0.177 | -0.187 | -4.405 | 5.593 | 5.873 | 87.016 | 6.025 | 16.14 | 1.8 | 77.086 | 3977.99 | 57.142 | 59.601
0:43 | 4:35 | 7.366 | 10.211 | -0.179 | -0.189 | -1.957 | 5.54 | 5.873 | 100.128 | 6.025 | 15.281 | 4.239 | 103.453 | 3981.738 | 57.142 | 59.601
0:43 | 4:35 | 7.338 | 10.171 | -0.176 | -0.195 | -43.748 | 5.499 | 5.868 | 84.632 | 6.025 | 17.352 | 2.608 | 103.453 | 3984.958 | 57.142 | 59.601
0:43 | 4:35 | 7.366 | 10.181 | -0.159 | -0.17 | -53.434 | 5.499 | 5.871 | 75.096 | 6.025 | 16.517 | 4.434 | 100.359 | 3987.963 | 57.142 | 59.601
0:43 | 4:35 | 7.325 | 10.163 | -0.168 | -0.18 | -32.135 | 5.499 | 5.871 | 79.864 | 6.021 | 15.979 | 3.563 | 83.414 | 3990.701 | 57.142 | 59.601
0:43 | 4:35 | 7.354 | 10.22 | -0.152 | -0.171 | -13.806 | 5.571 | 5.871 | 84.632 | 6.025 | 16.501 | 1.3 | 83.953 | 3993.903 | 57.142 | 59.601
0:43 | 4:35 | 7.331 | 10.157 | -0.162 | -0.178 | -14.444 | 5.502 | 5.868 | 102.512 | 6.035 | 15.908 | 3.611 | 103.266 | 3998.205 | 57.142 | 59.601
0:43 | 4:35 | 7.342 | 10.143 | -0.191 | -0.201 | -63.935 | 5.417 | 5.871 | 89.4 | 6.025 | 17.195 | 4.686 | 103.266 | 4000.321 | 57.142 | 59.601
0:43 | 4:35 | 7.389 | 10.161 | -0.164 | -0.171 | -48.777 | 5.599 | 5.868 | 73.904 | 6.026 | 16.664 | 5.488 | 100.992 | 4003.287 | 57.142 | 59.601
0:43 | 4:35 | 7.342 | 10.286 | -0.179 | -0.192 | -15.804 | 5.606 | 5.883 | 85.824 | 6.026 | 16.413 | 4.409 | 76.734 | 4003.883 | 57.142 | 59.601
0:43 | 4:35 | 7.352 | 10.22 | -0.185 | -0.193 | 18.568 | 5.593 | 5.873 | 114.432 | 6.026 | 16.091 | 4.757 | 49.641 | 4008.644 | 57.142 | 59.601
0:43 | 4:35 | 7.335 | 10.232 | -0.178 | -0.191 | -30.092 | 5.464 | 5.878 | 92.976 | 6.025 | 13.065 | 6.227 | 177.727 | 4013.494 | 57.142 | 59.601
0:43 | 4:35 | 7.358 | 10.19 | -0.164 | -0.175 | -54.687 | 5.408 | 5.871 | 85.824 | 6.025 | 7.997 | 3.421 | 177.727 | 4015.384 | 57.142 | 59.601
0:43 | 4:35 | 7.386 | 10.149 | -0.155 | -0.166 | -38.201 | 5.499 | 5.868 | 72.712 | 6.025 | 13.536 | 4.205 | 58.125 | 4017.946 | 57.142 | 59.601
0:43 | 4:35 | 7.343 | 10.171 | -0.19 | -0.204 | -34.583 | 5.571 | 5.868 | 72.712 | 6.013 | 16.221 | 3.41 | 95.836 | 4021.093 | 57.142 | 59.601
0:43 | 4:35 | 7.309 | 10.143 | -0.197 | -0.216 | -27.102 | 5.58 | 5.871 | 79.864 | 6.025 | 16.908 | 3.882 | 76.945 | 4024.534 | 57.142 | 59.601
0:43 | 4:35 | 7.333 | 10.176 | -0.191 | -0.213 | -61.59 | 5.502 | 5.871 | 94.168 | 6.038 | 17.636 | 8.441 | 76.945 | 4027.284 | 57.142 | 59.601
0:43 | 4:35 | 7.345 | 10.173 | -0.177 | -0.19 | -66.173 | 5.455 | 5.868 | 75.096 | 6.025 | 14.469 | 6.257 | 138.82 | 4030.611 | 57.142 | 59.601
0:44 | 4:35 | 7.343 | 10.15 | -0.175 | -0.189 | -39.941 | 5.499 | 5.871 | 71.52 | 6.025 | 16.191 | 4.695 | 54.703 | 4033.251 | 57.142 | 59.601
0:44 | 4:35 | 7.335 | 10.173 | -0.183 | -0.199 | -39.971 | 5.59 | 5.868 | 70.328 | 6.021 | 16.029 | 4.381 | 88.477 | 4036.366 | 57.142 | 59.601
0:44 | 4:35 | 7.325 | 10.205 | -0.197 | -0.218 | -33.655 | 5.593 | 5.871 | 76.288 | 6.021 | 16.405 | 4.282 | 97.898 | 4039.18 | 57.142 | 59.601
0:44 | 4:35 | 7.323 | 10.177 | -0.199 | -0.214 | -58.532 | 5.521 | 5.871 | 78.672 | 6.02 | 17.748 | 5.797 | 97.898 | 4043.257 | 57.142 | 59.601
0:44 | 4:35 | 7.358 | 10.167 | -0.167 | -0.183 | -53.64 | 5.502 | 5.871 | 72.712 | 6.025 | 17.12 | 4.638 | 101.25 | 4045.811 | 57.142 | 59.601
0:44 | 4:35 | 7.382 | 10.164 | -0.161 | -0.174 | -52.547 | 5.502 | 5.866 | 73.904 | 6.021 | 17.158 | 3.147 | 86.578 | 4048.705 | 57.142 | 59.601
0:44 | 4:36 | 7.315 | 10.173 | -0.181 | -0.192 | -39.691 | 5.593 | 5.871 | 73.904 | 6.025 | 16.538 | 6.402 | 83.18 | 4051.411 | 57.142 | 59.601
0:44 | 4:36 | 7.325 | 10.229 | -0.207 | -0.222 | -39.728 | 5.499 | 5.868 | 78.672 | 6.025 | 15.765 | 3.716 | 83.18 | 4054.289 | 57.142 | 59.601
0:44 | 4:36 | 7.328 | 10.266 | -0.189 | -0.208 | -63.434 | 5.502 | 5.871 | 84.632 | 6.038 | 17.278 | 2.7 | 95.016 | 4058.982 | 57.142 | 59.601
0:44 | 4:36 | 7.375 | 10.163 | -0.178 | -0.196 | -68.755 | 5.502 | 5.871 | 75.096 | 6.025 | 15.553 | 6.324 | 113.414 | 4061.146 | 57.142 | 59.601
0:44 | 4:36 | 7.335 | 10.161 | -0.184 | -0.204 | -65.309 | 5.593 | 5.871 | 71.52 | 6.025 | 16.967 | 3.035 | 82.547 | 4064.65 | 57.142 | 59.601
0:44 | 4:36 | 7.305 | 10.221 | -0.202 | -0.218 | -64.87 | 5.593 | 5.871 | 75.096 | 6.035 | 16.337 | 4.879 | 87.609 | 4067.338 | 57.142 | 59.601
0:44 | 4:36 | 7.352 | 10.215 | -0.168 | -0.18 | -46.273 | 5.599 | 5.871 | 76.288 | 6.025 | 16.529 | 3.499 | 106.922 | 4070.56 | 57.142 | 59.601
0:44 | 4:36 | 7.309 | 10.167 | -0.191 | -0.207 | -52.029 | 5.502 | 5.871 | 73.904 | 6.03 | 16.06 | 3.355 | 106.922 | 4073.881 | 57.142 | 59.601
0:44 | 4:36 | 7.343 | 10.161 | -0.179 | -0.195 | -48.281 | 5.508 | 5.871 | 71.52 | 6.026 | 16.019 | 4.351 | 92.602 | 4076.801 | 57.142 | 59.601
0:44 | 4:36 | 7.345 | 10.154 | -0.193 | -0.209 | -65.849 | 5.593 | 5.871 | 71.52 | 6.025 | 17.084 | 3.022 | 87.75 | 4079.124 | 57.142 | 59.601
0:44 | 4:36 | 7.354 | 10.187 | -0.184 | -0.196 | -69.477 | 5.593 | 5.871 | 72.712 | 6.048 | 15.801 | 3.711 | 99.961 | 4082.952 | 57.142 | 59.601
0:44 | 4:36 | 7.313 | 10.139 | -0.192 | -0.212 | -70.324 | 5.599 | 5.856 | 77.48 | 6.026 | 19.045 | 3.107 | 99.961 | 4086.398 | 57.142 | 59.601
0:44 | 4:36 | 7.331 | 10.177 | -0.19 | -0.2 | -51.523 | 5.593 | 5.856 | 71.52 | 6.026 | 15.259 | 4.372 | 99.82 | 4089.32 | 57.142 | 59.601
0:44 | 4:36 | 7.299 | 10.262 | -0.193 | -0.221 | -44.942 | 5.593 | 5.856 | 72.712 | 6.026 | 15.598 | 4.016 | 93.586 | 4092.318 | 57.142 | 59.601
0:44 | 4:36 | 7.343 | 10.173 | -0.181 | -0.196 | -55.669 | 5.593 | 5.856 | 76.288 | 6.025 | 16.278 | 3.547 | 90.656 | 4094.704 | 57.142 | 59.601
0:44 | 4:36 | 7.31 | 10.181 | -0.204 | -0.216 | -64.446 | 5.599 | 5.86 | 76.288 | 6.036 | 16.122 | 3.829 | 93.867 | 4098.724 | 57.142 | 59.601
0:44 | 4:36 | 7.348 | 10.251 | -0.172 | -0.19 | -61.309 | 5.508 | 5.86 | 75.096 | 6.038 | 15.866 | 3.057 | 93.867 | 4102.049 | 57.142 | 59.601
0:44 | 4:36 | 7.342 | 10.176 | -0.172 | -0.189 | -52.352 | 5.599 | 5.86 | 71.52 | 6.036 | 15.895 | 4.267 | 97.5 | 4105.095 | 57.142 | 59.601
0:44 | 4:36 | 7.378 | 10.176 | -0.179 | -0.192 | -46.561 | 5.593 | 5.856 | 75.096 | 6.036 | 16.412 | 3.992 | 117.422 | 4107.965 | 57.142 | 59.601
0:44 | 4:36 | 7.345 | 10.178 | -0.179 | -0.202 | -59.381 | 5.599 | 5.856 | 77.48 | 6.043 | 16.004 | 3.616 | 75.375 | 4110.346 | 57.142 | 59.601
0:44 | 4:36 | 7.345 | 10.242 | -0.179 | -0.197 | -61.576 | 5.59 | 5.856 | 77.48 | 6.046 | 16.109 | 3.92 | 90 | 4114.407 | 57.142 | 59.601
0:44 | 4:36 | 7.349 | 10.173 | -0.169 | -0.189 | -43.482 | 5.599 | 5.86 | 78.672 | 6.036 | 16.375 | 3.409 | 90 | 4117.261 | 57.142 | 59.601
0:44 | 4:36 | 7.362 | 10.183 | -0.178 | -0.192 | -46.779 | 5.599 | 5.856 | 73.904 | 6.026 | 15.881 | 5.46 | 107.625 | 4120.899 | 57.142 | 59.601
0:44 | 4:36 | 7.329 | 10.19 | -0.192 | -0.212 | -40.338 | 5.599 | 5.86 | 77.48 | 6.035 | 16.294 | 4.154 | 103.688 | 4123.611 | 57.142 | 59.601
0:45 | 4:36 | 7.391 | 10.197 | -0.183 | -0.194 | -37.748 | 5.574 | 5.86 | 76.288 | 6.038 | 16.17 | 4.576 | 73.43 | 4126.239 | 57.142 | 59.601
0:45 | 4:36 | 7.343 | 10.221 | -0.167 | -0.189 | -50.662 | 5.499 | 5.86 | 79.864 | 6.048 | 16.177 | 4.194 | 73.43 | 4129.574 | 57.142 | 59.601
0:45 | 4:36 | 7.331 | 10.195 | -0.191 | -0.211 | -63.043 | 5.499 | 5.86 | 77.48 | 6.055 | 16.405 | 3.975 | 93.07 | 4133.036 | 57.142 | 59.601
0:45 | 4:36 | 7.339 | 10.176 | -0.169 | -0.184 | -62.818 | 5.521 | 5.856 | 75.096 | 6.025 | 16.28 | 3.486 | 114.492 | 4136.301 | 57.142 | 59.601
0:45 | 4:36 | 7.356 | 10.167 | -0.186 | -0.199 | -63.058 | 5.593 | 5.86 | 77.48 | 6.03 | 15.963 | 3.156 | 97.898 | 4139.196 | 57.142 | 59.601
0:45 | 4:36 | 7.325 | 10.197 | -0.188 | -0.209 | -38.54 | 5.593 | 5.86 | 77.48 | 6.038 | 16.062 | 4.019 | 67.641 | 4141.877 | 57.142 | 59.601
0:45 | 4:37 | 7.329 | 10.205 | -0.189 | -0.206 | -36.122 | 5.571 | 5.856 | 82.248 | 6.026 | 16.271 | 3.713 | 67.641 | 4144.978 | 57.142 | 59.601
0:45 | 4:37 | 7.339 | 10.195 | -0.171 | -0.186 | -50.072 | 5.499 | 5.856 | 77.48 | 6.043 | 16.392 | 3.968 | 106.688 | 4148.992 | 57.142 | 59.601
0:45 | 4:37 | 7.364 | 10.161 | -0.172 | -0.189 | -58.978 | 5.502 | 5.856 | 75.096 | 6.041 | 16.017 | 4.118 | 106.711 | 4152.187 | 57.142 | 59.601
0:45 | 4:37 | 7.339 | 10.173 | -0.184 | -0.201 | -61.712 | 5.502 | 5.86 | 78.672 | 6.055 | 16.013 | 2.565 | 91.992 | 4155 | 57.142 | 59.601
0:45 | 4:37 | 7.354 | 10.195 | -0.176 | -0.188 | -55.41 | 5.499 | 5.86 | 78.672 | 6.06 | 16.578 | 4.914 | 71.695 | 4156.954 | 57.142 | 59.601
0:45 | 4:37 | 7.335 | 10.149 | -0.188 | -0.207 | -36.784 | 5.499 | 5.86 | 84.632 | 6.046 | 15.498 | 3.899 | 71.695 | 4160.803 | 57.142 | 59.601
0:45 | 4:37 | 7.331 | 10.19 | -0.219 | -0.237 | -34.288 | 5.502 | 5.856 | 76.288 | 6.046 | 15.889 | 3.713 | 110.297 | 4163.876 | 57.142 | 59.601
0:45 | 4:37 | 7.349 | 10.201 | -0.177 | -0.196 | -37.46 | 5.499 | 5.86 | 75.096 | 6.031 | 16.228 | 4.036 | 92.109 | 4167.057 | 57.142 | 59.601
0:45 | 4:37 | 7.338 | 10.201 | -0.191 | -0.205 | -46.781 | 5.521 | 5.856 | 77.48 | 6.043 | 16.728 | 3.919 | 73.313 | 4170.068 | 57.142 | 59.601
0:45 | 4:37 | 7.348 | 10.2 | -0.193 | -0.209 | -54.165 | 5.502 | 5.856 | 78.672 | 6.048 | 16.179 | 3.333 | 66.586 | 4171.217 | 57.142 | 59.601
0:45 | 4:37 | 7.362 | 10.22 | -0.174 | -0.192 | -53.691 | 5.502 | 5.86 | 81.056 | 6.036 | 15.966 | 3.411 | 66.586 | 4175.411 | 57.142 | 59.601
0:45 | 4:37 | 7.345 | 10.178 | -0.193 | -0.208 | -59.367 | 5.499 | 5.856 | 75.096 | 6.036 | 16.251 | 4.052 | 130.711 | 4179.145 | 57.142 | 59.601
0:45 | 4:37 | 7.319 | 10.205 | -0.191 | -0.204 | -36.698 | 5.502 | 5.86 | 73.904 | 6.041 | 16.302 | 3.442 | 94.242 | 4181.899 | 57.142 | 59.601
0:45 | 4:37 | 7.305 | 10.191 | -0.205 | -0.225 | -45 | 5.502 | 5.86 | 81.056 | 6.036 | 16.276 | 3.832 | 76.969 | 4185.203 | 57.142 | 59.601
0:45 | 4:37 | 7.328 | 10.201 | -0.197 | -0.207 | -62.158 | 5.502 | 5.86 | 85.824 | 6.043 | 16.173 | 2.565 | 76.969 | 4186.88 | 57.142 | 59.601
0:45 | 4:37 | 7.371 | 10.21 | -0.184 | -0.188 | -56.741 | 5.499 | 5.856 | 82.248 | 6.038 | 16.837 | 5.124 | 73.992 | 4191.18 | 57.142 | 59.601
0:45 | 4:37 | 7.356 | 10.197 | -0.186 | -0.204 | -43.432 | 5.502 | 5.856 | 76.288 | 6.038 | 15.768 | 3.762 | 129.141 | 4194.441 | 57.142 | 59.601
0:45 | 4:37 | 7.338 | 10.211 | -0.202 | -0.205 | -43.266 | 5.499 | 5.856 | 72.712 | 6.048 | 16.391 | 4.731 | 103.195 | 4197.601 | 57.142 | 59.601
0:45 | 4:37 | 7.356 | 10.22 | -0.182 | -0.2 | -65.058 | 5.562 | 5.856 | 79.864 | 6.046 | 16.198 | 3.946 | 101.531 | 4200.901 | 57.142 | 59.601
0:45 | 4:37 | 7.316 | 10.205 | -0.199 | -0.216 | -54.727 | 5.499 | 5.856 | 96.552 | 6.048 | 15.252 | 1.964 | 101.531 | 4202.551 | 57.142 | 59.601
0:45 | 4:37 | 7.354 | 10.232 | -0.168 | -0.189 | -55.079 | 5.502 | 5.856 | 91.784 | 6.051 | 17.182 | 4.067 | 42.234 | 4207.091 | 57.142 | 59.601
0:45 | 4:37 | 7.389 | 10.197 | -0.166 | -0.174 | -41.273 | 5.502 | 5.851 | 78.672 | 6.043 | 16.244 | 3.101 | 147.938 | 4209.936 | 57.142 | 59.601
0:45 | 4:37 | 7.371 | 10.204 | -0.187 | -0.192 | -34.115 | 5.527 | 5.856 | 73.904 | 6.048 | 16.661 | 3.067 | 74.227 | 4213.643 | 57.142 | 59.601
0:45 | 4:37 | 7.362 | 10.205 | -0.19 | -0.204 | -38.23 | 5.593 | 5.855 | 77.48 | 6.048 | 16.623 | 3.841 | 102.117 | 4216.882 | 57.142 | 59.601
0:46 | 4:37 | 7.31 | 10.252 | -0.204 | -0.228 | -42.712 | 5.502 | 5.85 | 91.784 | 6.051 | 16.573 | 4.365 | 102.117 | 4219.452 | 57.142 | 59.601
0:46 | 4:37 | 7.348 | 10.237 | -0.182 | -0.199 | -36.216 | 5.502 | 5.86 | 100.128 | 6.048 | 15.616 | 4.482 | 82.617 | 4224.294 | 57.142 | 59.601
0:46 | 4:37 | 7.313 | 10.207 | -0.164 | -0.187 | -23.898 | 5.404 | 5.86 | 94.168 | 6.048 | 16.391 | 3.606 | 167.367 | 4228.745 | 57.142 | 59.601
0:46 | 4:37 | 7.362 | 10.256 | -0.202 | -0.233 | -23.583 | 5.404 | 5.856 | 88.208 | 6.038 | 15.924 | 4.366 | 38.227 | 4228.729 | 57.142 | 59.601
0:46 | 4:37 | 7.342 | 10.254 | -0.201 | -0.215 | -10.23 | 5.408 | 5.856 | 110.856 | 6.051 | 16.61 | 3.536 | 38.227 | 4231.432 | 57.142 | 59.601
0:46 | 4:37 | 7.358 | 10.19 | -0.191 | -0.205 | -44.367 | 5.408 | 5.845 | 91.784 | 6.036 | 16.613 | 5.372 | 60.984 | 4234.426 | 57.142 | 59.601
0:46 | 4:38 | 7.371 | 10.242 | -0.176 | -0.191 | -51.167 | 5.404 | 5.85 | 96.552 | 6.051 | 15.795 | 2.207 | 99.914 | 4241.417 | 57.142 | 59.601
0:46 | 4:38 | 7.371 | 10.164 | -0.185 | -0.203 | -44.583 | 5.489 | 5.845 | 76.288 | 6.051 | 16.102 | 4.259 | 174 | 4244.356 | 57.142 | 59.601
0:46 | 4:38 | 7.375 | 10.193 | -0.162 | -0.182 | -31.158 | 5.502 | 5.846 | 73.904 | 6.048 | 16.145 | 3.555 | 95.789 | 4247.391 | 57.142 | 59.601
0:46 | 4:38 | 7.359 | 10.242 | -0.188 | -0.206 | -38.18 | 5.599 | 5.845 | 89.4 | 6.046 | 16.556 | 3.755 | 95.789 | 4249.517 | 57.142 | 59.601
0:46 | 4:38 | 7.376 | 10.248 | -0.177 | -0.188 | -33.727 | 5.499 | 5.845 | 98.936 | 6.043 | 14.797 | 3.297 | 64.336 | 4251.867 | 57.142 | 59.601
0:46 | 4:38 | 7.375 | 10.187 | -0.187 | -0.199 | -54.259 | 5.499 | 5.846 | 83.44 | 6.036 | 16.23 | 4.29 | 106.594 | 4257.567 | 57.142 | 59.601
0:46 | 4:38 | 7.358 | 10.204 | -0.178 | -0.187 | -40.568 | 5.499 | 5.856 | 76.288 | 6.043 | 16.189 | 3.941 | 133.617 | 4260.164 | 57.142 | 59.601
0:46 | 4:38 | 7.359 | 10.176 | -0.172 | -0.188 | -36.403 | 5.593 | 5.85 | 75.096 | 6.048 | 16.598 | 4.175 | 85.875 | 4263.236 | 57.142 | 59.601
0:46 | 4:38 | 7.372 | 10.197 | -0.182 | -0.191 | -59.23 | 5.502 | 5.845 | 75.096 | 6.051 | 16.266 | 3.68 | 85.875 | 4266.913 | 57.142 | 59.601
0:46 | 4:38 | 7.328 | 10.168 | -0.205 | -0.215 | -56.986 | 5.502 | 5.845 | 76.288 | 6.051 | 16.158 | 3.826 | 101.578 | 4270.351 | 57.142 | 59.601
0:46 | 4:38 | 7.358 | 10.205 | -0.174 | -0.192 | -36.811 | 5.558 | 5.846 | 76.288 | 6.048 | 16.06 | 3.739 | 113.578 | 4273.934 | 57.142 | 59.601
0:46 | 4:38 | 7.381 | 10.201 | -0.168 | -0.186 | -40.844 | 5.502 | 5.85 | 76.288 | 6.051 | 15.954 | 3.644 | 98.367 | 4277.192 | 57.142 | 59.601
0:46 | 4:38 | 7.349 | 10.19 | -0.204 | -0.212 | -36.144 | 5.502 | 5.85 | 76.288 | 6.048 | 16.24 | 4.918 | 92.18 | 4280.496 | 57.142 | 59.601
0:46 | 4:38 | 7.381 | 10.2 | -0.186 | -0.197 | -51.777 | 5.499 | 5.86 | 78.672 | 6.048 | 16.158 | 4.109 | 92.18 | 4283.83 | 57.142 | 59.601
0:46 | 4:38 | 7.328 | 10.207 | -0.204 | -0.223 | -59.225 | 5.502 | 5.856 | 76.288 | 6.048 | 16.412 | 4.818 | 108.211 | 4287.981 | 57.142 | 59.601
0:46 | 4:38 | 7.316 | 10.177 | -0.209 | -0.234 | -56.482 | 5.499 | 5.856 | 77.48 | 6.048 | 16.563 | 4.332 | 131.438 | 4291.067 | 57.142 | 59.601
0:46 | 4:38 | 7.331 | 10.205 | -0.19 | -0.207 | -60.741 | 5.499 | 5.845 | 75.096 | 6.048 | 15.601 | 4.156 | 90.609 | 4294.318 | 57.142 | 59.601
0:46 | 4:38 | 7.352 | 10.171 | -0.18 | -0.199 | -42.065 | 5.499 | 5.845 | 75.096 | 6.051 | 16.396 | 3.496 | 90.609 | 4297.682 | 57.142 | 59.601
0:46 | 4:38 | 7.345 | 10.211 | -0.185 | -0.199 | -28.898 | 5.502 | 5.851 | 77.48 | 6.048 | 16.167 | 4.146 | 93.914 | 4300.797 | 57.142 | 59.601
0:46 | 4:38 | 7.366 | 10.214 | -0.171 | -0.195 | -32.57 | 5.502 | 5.845 | 76.288 | 6.048 | 16.167 | 4.146 | 105.188 | 4303.528 | 57.142 | 59.601
0:46 | 4:38 | 7.352 | 10.215 | -0.2 | -0.214 | -50.144 | 5.502 | 5.85 | 77.48 | 6.036 | 15.959 | 3.629 | 115.289 | 4307.952 | 57.142 | 59.601
0:46 | 4:38 | 7.335 | 10.2 | -0.205 | -0.217 | -46.964 | 5.502 | 5.85 | 75.096 | 6.041 | 15.904 | 3.868 | 98.742 | 4310.982 | 57.142 | 59.601
0:46 | 4:38 | 7.356 | 10.191 | -0.192 | -0.206 | -39.712 | 5.502 | 5.845 | 75.096 | 6.048 | 16.217 | 3.574 | 98.742 | 4314.26 | 57.142 | 59.601
0:46 | 4:38 | 7.321 | 10.191 | -0.217 | -0.221 | -49.403 | 5.593 | 5.846 | 76.288 | 6.036 | 16.144 | 3.736 | 92.789 | 4317.741 | 57.142 | 59.601
0:47 | 4:38 | 7.333 | 10.193 | -0.196 | -0.202 | -50.806 | 5.599 | 5.845 | 76.288 | 6.038 | 16.009 | 3.736 | 103.922 | 4321.028 | 57.142 | 59.601
0:47 | 4:38 | 7.331 | 10.195 | -0.221 | -0.237 | -38.648 | 5.593 | 5.846 | 77.48 | 6.036 | 16.268 | 3.805 | 97.5 | 4324.011 | 57.142 | 59.601
0:47 | 4:38 | 7.359 | 10.191 | -0.179 | -0.203 | -30.626 | 5.593 | 5.845 | 77.48 | 6.036 | 16.361 | 3.857 | 97.5 | 4327.456 | 57.142 | 59.601
0:47 | 4:38 | 7.366 | 10.239 | -0.193 | -0.213 | -36.851 | 5.593 | 5.851 | 77.48 | 6.043 | 16.146 | 3.728 | 101.156 | 4331.038 | 57.142 | 59.601
0:47 | 4:38 | 7.376 | 10.228 | -0.19 | -0.203 | -46.525 | 5.53 | 5.845 | 79.864 | 6.046 | 16.121 | 4.221 | 101.672 | 4334.033 | 57.142 | 59.601
0:47 | 4:38 | 7.348 | 10.195 | -0.207 | -0.219 | -47.82 | 5.502 | 5.845 | 82.248 | 6.051 | 16.198 | 4.045 | 117.258 | 4337.597 | 57.142 | 59.601
0:47 | 4:39 | 7.278 | 10.211 | -0.227 | -0.247 | -48.41 | 5.499 | 5.846 | 77.48 | 6.036 | 16.438 | 4.338 | 92.25 | 4341.166 | 57.142 | 59.601
0:47 | 4:39 | 7.364 | 10.2 | -0.194 | -0.223 | -32.353 | 5.499 | 5.845 | 76.288 | 6.036 | 16.222 | 3.256 | 92.25 | 4343.787 | 57.142 | 59.601
0:47 | 4:39 | 7.376 | 10.22 | -0.156 | -0.178 | -28.648 | 5.502 | 5.845 | 76.288 | 6.048 | 16.278 | 3.586 | 93.352 | 4347.274 | 57.142 | 59.601
0:47 | 4:39 | 7.372 | 10.22 | -0.188 | -0.202 | -42.284 | 5.499 | 5.851 | 77.48 | 6.048 | 16.374 | 4.146 | 104.461 | 4350.879 | 57.142 | 59.601
0:47 | 4:39 | 7.372 | 10.238 | -0.2 | -0.209 | -48.741 | 5.502 | 5.845 | 78.672 | 6.048 | 16.173 | 4.033 | 105.656 | 4354.382 | 57.142 | 59.601
0:47 | 4:39 | 7.349 | 10.19 | -0.191 | -0.203 | -50.554 | 5.499 | 5.846 | 77.48 | 6.051 | 16.131 | 4.027 | 103.078 | 4357.361 | 57.142 | 59.601
0:47 | 4:39 | 7.352 | 10.191 | -0.185 | -0.2 | -41.022 | 5.499 | 5.845 | 79.864 | 6.051 | 16.259 | 3.74 | 103.078 | 4361.091 | 57.142 | 59.601
0:47 | 4:39 | 7.404 | 10.205 | -0.172 | -0.177 | -25.876 | 5.502 | 5.856 | 78.672 | 6.036 | 16.152 | 3.781 | 103.547 | 4363.792 | 57.142 | 59.601
0:47 | 4:39 | 7.348 | 10.21 | -0.191 | -0.214 | -27.892 | 5.502 | 5.85 | 79.864 | 6.038 | 16.181 | 3.869 | 76.336 | 4367.244 | 57.142 | 59.601
0:47 | 4:39 | 7.368 | 10.211 | -0.205 | -0.215 | -39.532 | 5.502 | 5.86 | 87.016 | 6.038 | 16.346 | 3.881 | 135.023 | 4371.624 | 57.142 | 59.601
0:47 | 4:39 | 7.354 | 10.215 | -0.181 | -0.197 | -45.122 | 5.502 | 5.86 | 82.248 | 6.043 | 15.833 | 4.197 | 135.023 | 4374.365 | 57.142 | 59.601
0:47 | 4:39 | 7.407 | 10.167 | -0.168 | -0.189 | -44.944 | 5.502 | 5.856 | 78.672 | 6.036 | 16.127 | 3.951 | 93.188 | 4377.073 | 57.142 | 59.601
0:47 | 4:39 | 7.368 | 10.171 | -0.156 | -0.171 | -27.82 | 5.59 | 5.846 | 77.48 | 6.036 | 16.349 | 3.789 | 89.93 | 4380.486 | 57.142 | 59.601
0:47 | 4:39 | 7.397 | 10.22 | -0.146 | -0.156 | -29.173 | 5.502 | 5.856 | 76.288 | 6.053 | 16.25 | 3.778 | 101.156 | 4383.738 | 57.142 | 59.601
0:47 | 4:39 | 7.385 | 10.221 | -0.19 | -0.194 | -28.683 | 5.499 | 5.856 | 77.48 | 6.036 | 16.258 | 3.86 | 108.539 | 4386.85 | 57.142 | 59.601
0:47 | 4:39 | 7.386 | 10.221 | -0.182 | -0.197 | -26.935 | 5.499 | 5.856 | 78.672 | 6.048 | 16.074 | 3.995 | 108.539 | 4390.267 | 57.142 | 59.601
0:47 | 4:39 | 7.358 | 10.21 | -0.184 | -0.203 | -43.182 | 5.502 | 5.856 | 77.48 | 6.043 | 15.855 | 3.823 | 82.008 | 4393.283 | 57.142 | 59.601
0:47 | 4:39 | 7.372 | 10.215 | -0.18 | -0.194 | -48.973 | 5.499 | 5.856 | 78.672 | 6.036 | 16.102 | 3.77 | 101.531 | 4396.381 | 57.142 | 59.601
0:47 | 4:39 | 7.376 | 10.211 | -0.174 | -0.186 | -46.439 | 5.499 | 5.856 | 77.48 | 6.036 | 15.936 | 3.979 | 112.078 | 4400.441 | 57.142 | 59.601
0:47 | 4:39 | 7.349 | 10.204 | -0.2 | -0.206 | -32.151 | 5.499 | 5.86 | 78.672 | 6.036 | 16.291 | 3.953 | 96.984 | 4403.818 | 57.142 | 59.601
0:47 | 4:39 | 7.366 | 10.221 | -0.174 | -0.191 | -30.302 | 5.502 | 5.856 | 77.48 | 6.051 | 16.15 | 3.947 | 96.984 | 4407.111 | 57.142 | 59.601
0:47 | 4:39 | 7.359 | 10.218 | -0.192 | -0.204 | -35.302 | 5.499 | 5.856 | 77.48 | 6.051 | 16.222 | 3.725 | 93.164 | 4410.278 | 57.142 | 59.601
0:47 | 4:39 | 7.405 | 10.248 | -0.18 | -0.188 | -49.478 | 5.502 | 5.856 | 79.864 | 6.051 | 16.264 | 3.677 | 93.563 | 4413.836 | 57.142 | 59.601
0:47 | 4:39 | 7.333 | 10.237 | -0.211 | -0.206 | -56.741 | 5.499 | 5.856 | 79.864 | 6.048 | 16.05 | 3.818 | 109.102 | 4417.38 | 57.142 | 59.601
0:48 | 4:39 | 7.389 | 10.211 | -0.183 | -0.2 | -53.432 | 5.502 | 5.856 | 83.44 | 6.051 | 16.157 | 3.843 | 109.102 | 4421.025 | 57.142 | 59.601
0:48 | 4:39 | 7.405 | 10.205 | -0.166 | -0.174 | -42.063 | 5.502 | 5.856 | 78.672 | 6.048 | 16.343 | 3.869 | 117.141 | 4423.916 | 57.142 | 59.601
0:48 | 4:39 | 7.414 | 10.22 | -0.16 | -0.161 | -35.59 | 5.499 | 5.856 | 77.48 | 6.043 | 16.15 | 3.654 | 86.391 | 4427.009 | 57.142 | 59.601
0:48 | 4:39 | 7.399 | 10.232 | -0.165 | -0.174 | -35 | 5.499 | 5.856 | 79.864 | 6.051 | 16.344 | 3.901 | 96.188 | 4429.99 | 57.142 | 59.601
0:48 | 4:39 | 7.421 | 10.254 | -0.156 | -0.15 | -34.259 | 5.499 | 5.856 | 78.672 | 6.048 | 16.529 | 3.96 | 100.828 | 4433.515 | 57.142 | 59.601
0:48 | 4:39 | 7.421 | 10.238 | -0.168 | -0.174 | -51.993 | 5.499 | 5.856 | 78.672 | 6.048 | 16.354 | 3.768 | 100.828 | 4437.134 | 57.142 | 59.601
0:48 | 4:40 | 7.428 | 10.225 | -0.15 | -0.157 | -50.734 | 5.499 | 5.856 | 77.48 | 6.048 | 16.191 | 3.94 | 102.258 | 4440.463 | 57.142 | 59.601
0:48 | 4:40 | 7.442 | 10.205 | -0.135 | -0.138 | -37.818 | 5.502 | 5.856 | 79.864 | 6.043 | 16.077 | 3.881 | 91.477 | 4443.26 | 57.142 | 59.601
0:48 | 4:40 | 7.419 | 10.221 | -0.15 | -0.155 | -26.619 | 5.502 | 5.856 | 81.056 | 6.036 | 16.268 | 4.082 | 100.43 | 4446.38 | 57.142 | 59.601
0:48 | 4:40 | 7.43 | 10.234 | -0.152 | -0.158 | -26.813 | 5.502 | 5.86 | 79.864 | 6.041 | 16.231 | 3.915 | 109.617 | 4451.025 | 57.142 | 59.601
0:48 | 4:40 | 7.43 | 10.234 | -0.156 | -0.155 | -23.561 | 5.502 | 5.856 | 82.248 | 6.046 | 16.314 | 3.891 | 109.617 | 4454.443 | 57.142 | 59.601
0:48 | 4:40 | 7.432 | 10.225 | -0.173 | -0.18 | -41.059 | 5.502 | 5.856 | 82.248 | 6.048 | 16.394 | 3.859 | 115.664 | 4457.779 | 57.142 | 59.601
0:48 | 4:40 | 7.411 | 10.221 | -0.18 | -0.179 | -49.115 | 5.499 | 5.856 | 82.248 | 6.048 | 16.274 | 3.946 | 89.648 | 4459.896 | 57.142 | 59.601
0:48 | 4:40 | 7.385 | 10.21 | -0.185 | -0.188 | -54.137 | 5.499 | 5.868 | 81.056 | 6.048 | 16.027 | 3.977 | 90.609 | 4463.31 | 57.142 | 59.601
0:48 | 4:40 | 7.359 | 10.215 | -0.186 | -0.187 | -46.173 | 5.499 | 5.86 | 79.864 | 6.048 | 15.602 | 3.987 | 90.609 | 4467.634 | 57.142 | 59.601
0:48 | 4:40 | 7.407 | 10.218 | -0.162 | -0.166 | -31.523 | 5.499 | 5.856 | 84.632 | 6.048 | 15.978 | 4.059 | 132.656 | 4470.945 | 57.142 | 59.601
0:48 | 4:40 | 7.44 | 10.205 | -0.15 | -0.154 | -33.504 | 5.499 | 5.856 | 81.056 | 6.043 | 16.129 | 4.285 | 85.852 | 4474.12 | 57.142 | 59.601
0:48 | 4:40 | 7.452 | 10.254 | -0.163 | -0.165 | -37.281 | 5.499 | 5.856 | 79.864 | 6.051 | 16.342 | 3.881 | 91.688 | 4476.846 | 57.142 | 59.601
0:48 | 4:40 | 7.415 | 10.256 | -0.181 | -0.181 | -39.698 | 5.499 | 5.856 | 78.672 | 6.048 | 16.133 | 3.976 | 94.992 | 4480.404 | 57.142 | 59.601
0:48 | 4:40 | 7.407 | 10.234 | -0.183 | -0.181 | -39.856 | 5.502 | 5.86 | 79.864 | 6.048 | 16.277 | 3.916 | 94.992 | 4484.714 | 57.142 | 59.601
0:48 | 4:40 | 7.401 | 10.2 | -0.173 | -0.177 | -40.086 | 5.499 | 5.856 | 79.864 | 6.041 | 16.184 | 3.994 | 139.242 | 4488.015 | 57.142 | 59.601
0:48 | 4:40 | 7.392 | 10.197 | -0.166 | -0.167 | -39.87 | 5.499 | 5.856 | 78.672 | 6.048 | 16.251 | 4.04 | 95.344 | 4491.244 | 57.142 | 59.601
0:48 | 4:40 | 7.401 | 10.207 | -0.166 | -0.171 | -24.187 | 5.499 | 5.86 | 78.672 | 6.048 | 16.305 | 3.96 | 78.75 | 4493.612 | 57.142 | 59.601
0:48 | 4:40 | 7.407 | 10.225 | -0.183 | -0.182 | -26.597 | 5.499 | 5.856 | 78.672 | 6.048 | 16.245 | 3.829 | 90.797 | 4497.12 | 57.142 | 59.601
0:48 | 4:40 | 7.392 | 10.252 | -0.195 | -0.181 | -37.525 | 5.499 | 5.856 | 79.864 | 6.048 | 16.209 | 4.573 | 90.797 | 4501.294 | 57.142 | 59.601
0:48 | 4:40 | 7.401 | 10.251 | -0.192 | -0.195 | -49.705 | 5.499 | 5.856 | 78.672 | 6.048 | 16.332 | 3.891 | 113.344 | 4504.369 | 57.142 | 59.601
0:48 | 4:40 | 7.437 | 10.21 | -0.173 | -0.171 | -47.245 | 5.499 | 5.856 | 79.864 | 6.048 | 16.086 | 4.474 | 96.961 | 4507.505 | 57.142 | 59.601
0:48 | 4:40 | 7.415 | 10.19 | -0.166 | -0.169 | -41.237 | 5.499 | 5.856 | 81.056 | 6.048 | 16.212 | 3.963 | 76.219 | 4509.949 | 57.142 | 59.601
0:48 | 4:40 | 7.414 | 10.22 | -0.177 | -0.175 | -25.986 | 5.502 | 5.856 | 79.864 | 6.041 | 16.325 | 4.125 | 76.219 | 4513.637 | 57.142 | 59.601
0:48 | 4:40 | 7.414 | 10.221 | -0.177 | -0.177 | -37.928 | 5.502 | 5.856 | 77.48 | 6.046 | 15.941 | 3.733 | 109.875 | 4517.168 | 57.142 | 59.601
0:49 | 4:40 | 7.407 | 10.221 | -0.184 | -0.196 | -49.669 | 5.499 | 5.861 | 83.44 | 6.036 | 15.486 | 3.778 | 114.703 | 4521.04 | 57.142 | 59.601
0:49 | 4:40 | 7.418 | 10.248 | -0.179 | -0.182 | -51.849 | 5.502 | 5.861 | 79.864 | 6.041 | 15.845 | 4.087 | 96.797 | 4523.613 | 57.142 | 59.601
0:49 | 4:40 | 7.411 | 10.238 | -0.175 | -0.175 | -53.352 | 5.499 | 5.871 | 82.248 | 6.038 | 16.422 | 4.019 | 92.578 | 4527.057 | 57.142 | 59.601
0:49 | 4:40 | 7.428 | 10.246 | -0.162 | -0.16 | -34.482 | 5.502 | 5.871 | 82.248 | 6.035 | 16.109 | 4.062 | 92.578 | 4530.984 | 57.142 | 59.601
0:49 | 4:40 | 7.385 | 10.229 | -0.199 | -0.197 | -41.604 | 5.499 | 5.871 | 79.864 | 6.038 | 16.168 | 4.143 | 98.531 | 4534.153 | 57.142 | 59.601
0:49 | 4:40 | 7.385 | 10.21 | -0.199 | -0.205 | -60.374 | 5.499 | 5.871 | 79.864 | 6.038 | 16.568 | 3.967 | 104.578 | 4537.328 | 57.142 | 59.601
0:49 | 4:41 | 7.425 | 10.211 | -0.184 | -0.181 | -52.655 | 5.499 | 5.868 | 79.864 | 6.036 | 16.359 | 3.38 | 93.914 | 4540.527 | 57.142 | 59.601
0:49 | 4:41 | 7.432 | 10.238 | -0.165 | -0.168 | -36.863 | 5.502 | 5.871 | 78.672 | 6.036 | 16.094 | 4.073 | 94.852 | 4543.777 | 57.142 | 59.601
0:49 | 4:41 | 7.424 | 10.265 | -0.186 | -0.184 | -33.757 | 5.499 | 5.871 | 81.056 | 6.038 | 16.448 | 3.91 | 94.852 | 4546.861 | 57.142 | 59.601
0:49 | 4:41 | 7.386 | 10.214 | -0.203 | -0.203 | -47.714 | 5.499 | 5.861 | 83.44 | 6.051 | 15.903 | 4.017 | 103.922 | 4550.487 | 57.142 | 59.601
0:49 | 4:41 | 7.409 | 10.234 | -0.196 | -0.199 | -55.698 | 5.499 | 5.871 | 79.864 | 6.038 | 16.237 | 3.988 | 104.484 | 4554.369 | 57.142 | 59.601
0:49 | 4:41 | 7.405 | 10.22 | -0.177 | -0.177 | -55.194 | 5.499 | 5.871 | 79.864 | 6.043 | 16.201 | 4.059 | 112.711 | 4557.426 | 57.142 | 59.601
0:49 | 4:41 | 7.43 | 10.242 | -0.176 | -0.177 | -38.428 | 5.502 | 5.871 | 79.864 | 6.036 | 16.086 | 3.912 | 92.297 | 4560.433 | 57.142 | 59.601
0:49 | 4:41 | 7.411 | 10.251 | -0.182 | -0.18 | -37.439 | 5.502 | 5.868 | 81.056 | 6.048 | 16.106 | 4.306 | 92.297 | 4564.306 | 57.142 | 59.601
0:49 | 4:41 | 7.404 | 10.232 | -0.195 | -0.192 | -43.64 | 5.499 | 5.868 | 83.44 | 6.036 | 16.184 | 3.981 | 113.039 | 4567.54 | 57.142 | 59.601
0:49 | 4:41 | 7.391 | 10.238 | -0.197 | -0.2 | -62.374 | 5.499 | 5.883 | 83.44 | 6.046 | 16.737 | 3.619 | 108.164 | 4571.137 | 57.142 | 59.601
0:49 | 4:41 | 7.43 | 10.234 | -0.172 | -0.176 | -56.849 | 5.499 | 5.871 | 78.672 | 6.036 | 16.08 | 4.104 | 95.344 | 4573.986 | 57.142 | 59.601
0:49 | 4:41 | 7.428 | 10.228 | -0.169 | -0.168 | -35.626 | 5.502 | 5.868 | 81.056 | 6.051 | 16.364 | 4.051 | 95.344 | 4577.332 | 57.142 | 59.601
0:49 | 4:41 | 7.421 | 10.246 | -0.178 | -0.182 | -41.151 | 5.502 | 5.868 | 79.864 | 6.048 | 15.832 | 4.072 | 89.039 | 4580.642 | 57.142 | 59.601
0:49 | 4:41 | 7.419 | 10.237 | -0.184 | -0.183 | -47.993 | 5.499 | 5.871 | 78.672 | 6.048 | 16.212 | 4.218 | 109.125 | 4584.656 | 57.142 | 59.601
0:49 | 4:41 | 7.409 | 10.246 | -0.192 | -0.193 | -55.115 | 5.502 | 5.871 | 78.672 | 6.051 | 16.261 | 3.984 | 109.641 | 4587.615 | 57.142 | 59.601
0:49 | 4:41 | 7.419 | 10.221 | -0.18 | -0.182 | -47.854 | 5.502 | 5.868 | 78.672 | 6.048 | 16.245 | 4.042 | 87.961 | 4590.511 | 57.142 | 59.601
0:49 | 4:41 | 7.432 | 10.229 | -0.17 | -0.171 | -30.914 | 5.502 | 5.868 | 81.056 | 6.051 | 16.243 | 4.061 | 87.961 | 4593.771 | 57.142 | 59.601
0:49 | 4:41 | 7.428 | 10.237 | -0.178 | -0.18 | -36.383 | 5.499 | 5.868 | 79.864 | 6.051 | 16.184 | 3.987 | 102.375 | 4597.298 | 57.142 | 59.601
0:49 | 4:41 | 7.437 | 10.244 | -0.174 | -0.172 | -27.676 | 5.502 | 5.871 | 79.864 | 6.048 | 16.251 | 4.045 | 113.906 | 4601.197 | 57.142 | 59.601
0:49 | 4:41 | 7.419 | 10.238 | -0.18 | -0.178 | -31.489 | 5.499 | 5.871 | 78.672 | 6.048 | 16.219 | 3.819 | 96.844 | 4604.085 | 57.142 | 59.601
0:49 | 4:41 | 7.419 | 10.234 | -0.178 | -0.179 | -44.007 | 5.499 | 5.868 | 79.864 | 6.051 | 16.255 | 3.887 | 78.984 | 4606.846 | 57.142 | 59.601
0:49 | 4:41 | 7.425 | 10.234 | -0.166 | -0.164 | -40.192 | 5.502 | 5.873 | 81.056 | 6.051 | 16.187 | 4.035 | 78.984 | 4609.889 | 57.142 | 59.601
0:49 | 4:41 | 7.434 | 10.251 | -0.163 | -0.16 | -37.998 | 5.499 | 5.883 | 79.864 | 6.043 | 16.303 | 3.789 | 101.25 | 4614.074 | 57.142 | 59.601
0:49 | 4:41 | 7.428 | 10.228 | -0.158 | -0.156 | -28.036 | 5.499 | 5.89 | 79.864 | 6.048 | 16.26 | 3.852 | 113.953 | 4617.169 | 57.142 | 59.601
0:50 | 4:41 | 7.437 | 10.238 | -0.17 | -0.175 | -27.201 | 5.502 | 5.89 | 82.248 | 6.038 | 16.287 | 3.913 | 86.859 | 4619.519 | 57.142 | 59.601
0:50 | 4:41 | 7.437 | 10.262 | -0.17 | -0.175 | -28.072 | 5.499 | 5.895 | 81.056 | 6.051 | 16.31 | 3.969 | 81.164 | 4622.418 | 57.142 | 59.601
0:50 | 4:41 | 7.409 | 10.256 | -0.185 | -0.185 | -38.633 | 5.499 | 5.888 | 83.44 | 6.051 | 16.227 | 4.117 | 81.164 | 4626.074 | 57.142 | 59.601
0:50 | 4:41 | 7.428 | 10.238 | -0.176 | -0.172 | -41.223 | 5.499 | 5.88 | 85.824 | 6.046 | 16.386 | 3.947 | 101.063 | 4629.63 | 57.142 | 59.601
0:50 | 4:41 | 7.407 | 10.244 | -0.175 | -0.175 | -46.547 | 5.499 | 5.88 | 82.248 | 6.051 | 16.366 | 3.823 | 118.664 | 4633.123 | 57.142 | 59.601
0:50 | 4:41 | 7.419 | 10.238 | -0.171 | -0.172 | -25.806 | 5.499 | 5.88 | 82.248 | 6.036 | 16.287 | 3.9 | 91.383 | 4636.191 | 57.142 | 59.601
0:50 | 4:42 | 7.404 | 10.244 | -0.2 | -0.198 | -44.944 | 5.502 | 5.895 | 82.248 | 6.051 | 16.075 | 3.973 | 91.383 | 4638.798 | 57.142 | 59.601
0:50 | 4:42 | 7.418 | 10.262 | -0.187 | -0.19 | -46.273 | 5.502 | 5.89 | 83.44 | 6.038 | 16.092 | 3.931 | 82.008 | 4642.258 | 57.142 | 59.601
0:50 | 4:42 | 7.432 | 10.265 | -0.183 | -0.179 | -27.71 | 5.499 | 5.88 | 82.248 | 6.038 | 16.4 | 3.774 | 111.563 | 4645.868 | 57.142 | 59.601
0:50 | 4:42 | 7.437 | 10.268 | -0.18 | -0.185 | -29.468 | 5.499 | 5.904 | 82.248 | 6.048 | 16.16 | 4.023 | 108.211 | 4649.678 | 57.142 | 59.601
0:50 | 4:42 | 7.432 | 10.242 | -0.197 | -0.197 | -34.489 | 5.502 | 5.899 | 82.248 | 6.048 | 16.176 | 4.12 | 107.461 | 4652.433 | 57.142 | 59.601
0:50 | 4:42 | 7.418 | 10.251 | -0.193 | -0.195 | -43.396 | 5.502 | 5.895 | 82.248 | 6.051 | 16.274 | 3.98 | 107.461 | 4654.856 | 57.142 | 59.601
0:50 | 4:42 | 7.419 | 10.228 | -0.19 | -0.188 | -34.353 | 5.417 | 5.901 | 88.208 | 6.051 | 16.286 | 3.981 | 67.945 | 4658.665 | 57.142 | 59.601
0:50 | 4:42 | 7.444 | 10.248 | -0.168 | -0.167 | -23.935 | 5.502 | 5.895 | 84.632 | 6.048 | 16.197 | 3.846 | 114.586 | 4662.744 | 57.142 | 59.601
0:50 | 4:42 | 7.419 | 10.254 | -0.181 | -0.19 | -19.237 | 5.502 | 5.893 | 84.632 | 6.051 | 16.258 | 3.962 | 107.977 | 4665.625 | 57.142 | 59.601
0:50 | 4:42 | 7.424 | 10.261 | -0.204 | -0.206 | -28.734 | 5.502 | 5.895 | 85.824 | 6.051 | 16.242 | 4.019 | 99.703 | 4668.691 | 57.142 | 59.601
0:50 | 4:42 | 7.424 | 10.275 | -0.187 | -0.19 | -37.714 | 5.502 | 5.895 | 87.016 | 6.051 | 16.263 | 3.967 | 99.703 | 4671.065 | 57.142 | 59.601
0:50 | 4:42 | 7.447 | 10.299 | -0.168 | -0.172 | -25.82 | 5.499 | 5.906 | 91.784 | 6.065 | 16.383 | 3.896 | 57.984 | 4674.571 | 57.142 | 59.601
0:50 | 4:42 | 7.438 | 10.254 | -0.169 | -0.17 | -22.158 | 5.499 | 5.906 | 87.016 | 6.051 | 16.47 | 3.969 | 123.211 | 4678.212 | 57.142 | 59.601
0:50 | 4:42 | 7.437 | 10.239 | -0.167 | -0.174 | -21.058 | 5.499 | 5.895 | 84.632 | 6.053 | 16.325 | 4.105 | 112.172 | 4681.442 | 57.142 | 59.601
0:50 | 4:42 | 7.392 | 10.248 | -0.194 | -0.196 | -29.705 | 5.499 | 5.906 | 82.248 | 6.048 | 16.261 | 3.928 | 112.172 | 4684.854 | 57.142 | 59.601
0:50 | 4:42 | 7.414 | 10.229 | -0.194 | -0.196 | -35.906 | 5.499 | 5.904 | 84.632 | 6.051 | 16.275 | 3.952 | 94.547 | 4687.143 | 57.142 | 59.601
0:50 | 4:42 | 7.425 | 10.303 | -0.182 | -0.188 | -40.784 | 5.502 | 5.906 | 84.632 | 6.051 | 16.358 | 3.993 | 81.234 | 4691.124 | 57.142 | 59.601
0:50 | 4:42 | 7.451 | 10.252 | -0.168 | -0.173 | -23.18 | 5.502 | 5.904 | 83.44 | 6.055 | 16.283 | 4.086 | 116.438 | 4694.837 | 57.142 | 59.601
0:50 | 4:42 | 7.437 | 10.248 | -0.176 | -0.183 | -19.728 | 5.499 | 5.918 | 83.44 | 6.06 | 16.263 | 3.944 | 105.047 | 4697.985 | 57.142 | 59.601
0:50 | 4:42 | 7.399 | 10.225 | -0.208 | -0.205 | -36.101 | 5.499 | 5.921 | 83.44 | 6.063 | 16.247 | 4.081 | 105.047 | 4700.746 | 57.142 | 59.601
0:50 | 4:42 | 7.432 | 10.237 | -0.182 | -0.184 | -40.259 | 5.502 | 5.918 | 82.248 | 6.065 | 16.313 | 4.004 | 87.961 | 4703.722 | 57.142 | 59.601
0:50 | 4:42 | 7.444 | 10.295 | -0.164 | -0.172 | -18.899 | 5.499 | 5.918 | 83.44 | 6.063 | 16.369 | 4 | 88.148 | 4707.286 | 57.142 | 59.601
0:50 | 4:42 | 7.434 | 10.246 | -0.176 | -0.181 | -12.662 | 5.499 | 5.918 | 84.632 | 6.055 | 16.208 | 3.957 | 124.289 | 4711.702 | 57.142 | 59.601
0:50 | 4:42 | 7.418 | 10.252 | -0.193 | -0.202 | -33.721 | 5.502 | 5.918 | 83.44 | 6.06 | 16.329 | 4.029 | 102.094 | 4714.708 | 57.142 | 59.601
0:51 | 4:42 | 7.437 | 10.258 | -0.19 | -0.194 | -37.928 | 5.502 | 5.918 | 83.44 | 6.051 | 16.236 | 4.077 | 102.094 | 4717.017 | 57.142 | 59.601
0:51 | 4:42 | 7.434 | 10.246 | -0.176 | -0.179 | -26.631 | 5.499 | 5.918 | 85.824 | 6.051 | 16.23 | 4.093 | 76.617 | 4719.489 | 57.142 | 59.601
0:51 | 4:42 | 7.447 | 10.256 | -0.177 | -0.186 | -19.791 | 5.499 | 5.918 | 83.44 | 6.06 | 16.332 | 4.041 | 95.531 | 4723.541 | 57.142 | 59.601
0:51 | 4:42 | 7.44 | 10.239 | -0.177 | -0.184 | -23.682 | 5.499 | 5.918 | 82.248 | 6.063 | 16.251 | 4.108 | 117.563 | 4727.548 | 57.142 | 59.601
0:51 | 4:42 | 7.428 | 10.271 | -0.18 | -0.185 | -18.165 | 5.502 | 5.926 | 84.632 | 6.058 | 16.287 | 3.932 | 96.68 | 4730.338 | 57.142 | 59.601
0:51 | 4:42 | 7.44 | 10.272 | -0.175 | -0.181 | -21.496 | 5.499 | 5.923 | 83.44 | 6.06 | 16.257 | 3.913 | 96.68 | 4733.134 | 57.142 | 59.601
0:51 | 4:43 | 7.419 | 10.378 | -0.173 | -0.176 | -4.398 | 5.48 | 5.918 | 87.016 | 6.063 | 16.239 | 4.085 | 67.102 | 4735.102 | 57.142 | 59.601
0:51 | 4:43 | 7.407 | 10.336 | -0.186 | -0.186 | -7.561 | 5.496 | 5.918 | 118.008 | 6.063 | 16.237 | 4.104 | 83.578 | 4735.854 | 57.142 | 59.601
0:51 | 4:43 | 7.437 | 10.309 | -0.173 | -0.175 | -24.151 | 5.408 | 5.918 | 94.168 | 6.051 | 17.007 | 4.055 | 70.43 | 4740.231 | 57.142 | 59.601
0:51 | 4:43 | 7.419 | 10.242 | -0.182 | -0.187 | -29.432 | 5.404 | 5.918 | 91.784 | 6.048 | 16.418 | 3.991 | 70.43 | 4744.819 | 57.142 | 59.601
0:51 | 4:43 | 7.442 | 10.238 | -0.177 | -0.179 | -40.978 | 5.404 | 5.923 | 87.016 | 6.048 | 16.387 | 4.068 | 144.797 | 4748.11 | 57.142 | 59.601
0:51 | 4:43 | 7.458 | 10.256 | -0.165 | -0.169 | -22.926 | 5.496 | 5.931 | 88.208 | 6.048 | 16.232 | 4.077 | 76.453 | 4750.501 | 57.142 | 59.601
0:51 | 4:43 | 7.465 | 10.459 | -0.178 | -0.183 | 1.57 | 5.458 | 5.931 | 102.512 | 6.048 | 16.219 | 3.992 | 68.461 | 4752.634 | 57.142 | 59.601
0:51 | 4:43 | 7.451 | 10.282 | -0.172 | -0.161 | -21.065 | 5.496 | 5.931 | 95.36 | 6.051 | 16.709 | 4.599 | 108.891 | 4756.856 | 57.142 | 59.601
0:51 | 4:43 | 7.415 | 10.228 | -0.199 | -0.2 | -42.777 | 5.499 | 5.928 | 84.632 | 6.048 | 16.192 | 3.581 | 108.891 | 4760.64 | 57.142 | 59.601
0:51 | 4:43 | 7.405 | 10.242 | -0.199 | -0.205 | -39.583 | 5.499 | 5.918 | 84.632 | 6.046 | 16.305 | 4.338 | 119.508 | 4763.165 | 57.142 | 59.601
0:51 | 4:43 | 7.44 | 10.317 | -0.169 | -0.175 | -25.119 | 5.502 | 5.926 | 83.44 | 6.055 | 16.369 | 3.863 | 74.648 | 4766.469 | 57.142 | 59.601
0:51 | 4:43 | 7.434 | 10.289 | -0.166 | -0.171 | -19.273 | 5.502 | 5.918 | 82.248 | 6.043 | 16.224 | 4.168 | 113.883 | 4770.354 | 57.142 | 59.601
0:51 | 4:43 | 7.448 | 10.246 | -0.183 | -0.185 | -25.302 | 5.499 | 5.918 | 82.248 | 6.048 | 15.982 | 4.187 | 114.914 | 4774.452 | 57.142 | 59.601
0:51 | 4:43 | 7.457 | 10.225 | -0.171 | -0.178 | -48.971 | 5.502 | 5.918 | 81.056 | 6.043 | 15.932 | 4.356 | 114.914 | 4777.563 | 57.142 | 59.601
0:51 | 4:43 | 7.454 | 10.252 | -0.159 | -0.17 | -41.381 | 5.499 | 5.918 | 81.056 | 6.043 | 16.416 | 4.125 | 100.594 | 4779.97 | 57.142 | 59.601
0:51 | 4:43 | 7.437 | 10.305 | -0.167 | -0.174 | -19.597 | 5.499 | 5.906 | 81.056 | 6.048 | 16.432 | 4.027 | 76.617 | 4783.4 | 57.142 | 59.601
0:51 | 4:43 | 7.444 | 10.293 | -0.165 | -0.172 | -20.158 | 5.502 | 5.906 | 82.248 | 6.051 | 16.314 | 4.075 | 114.352 | 4786.628 | 57.142 | 59.601
0:51 | 4:43 | 7.432 | 10.242 | -0.169 | -0.18 | -26.273 | 5.499 | 5.906 | 81.056 | 6.043 | 15.938 | 4.607 | 113.484 | 4790.659 | 57.142 | 59.601
0:51 | 4:43 | 7.425 | 10.238 | -0.178 | -0.179 | -29.473 | 5.502 | 5.918 | 81.056 | 6.041 | 16.3 | 4.075 | 113.484 | 4793.394 | 57.142 | 59.601
0:51 | 4:43 | 7.432 | 10.239 | -0.166 | -0.167 | -20.201 | 5.499 | 5.918 | 79.864 | 6.043 | 16.197 | 4.358 | 89.133 | 4795.989 | 57.142 | 59.601
0:51 | 4:43 | 7.434 | 10.317 | -0.169 | -0.179 | -25.072 | 5.499 | 5.906 | 83.44 | 6.048 | 16.321 | 4.203 | 66.773 | 4798.828 | 57.142 | 59.601
0:51 | 4:43 | 7.44 | 10.313 | -0.174 | -0.178 | -37.755 | 5.499 | 5.906 | 83.44 | 6.038 | 16.336 | 4.063 | 103.805 | 4802.625 | 57.142 | 59.601
0:51 | 4:43 | 7.468 | 10.244 | -0.14 | -0.154 | -28.23 | 5.499 | 5.906 | 81.056 | 6.043 | 15.944 | 4.369 | 103.805 | 4806.453 | 57.142 | 59.601
0:51 | 4:43 | 7.463 | 10.266 | -0.167 | -0.168 | -16.525 | 5.502 | 5.904 | 82.248 | 6.046 | 16.396 | 4.278 | 121.781 | 4808.814 | 57.142 | 59.601
0:52 | 4:43 | 7.451 | 10.336 | -0.175 | -0.174 | -5.64 | 5.502 | 5.904 | 88.208 | 6.043 | 16.107 | 4.21 | 56.742 | 4811.018 | 57.142 | 59.601
0:52 | 4:43 | 7.467 | 10.37 | -0.183 | -0.183 | -17.493 | 5.502 | 5.901 | 85.824 | 6.036 | 16.361 | 4.044 | 85.195 | 4813.241 | 57.142 | 59.601
0:52 | 4:43 | 7.437 | 10.279 | -0.188 | -0.188 | -37.158 | 5.502 | 5.883 | 85.824 | 6.036 | 16.34 | 3.842 | 122.625 | 4818.088 | 57.142 | 59.601
0:52 | 4:43 | 7.471 | 10.215 | -0.146 | -0.153 | -42.5 | 5.499 | 5.895 | 85.824 | 6.038 | 16.061 | 4.45 | 122.625 | 4821.989 | 57.142 | 59.601
0:52 | 4:43 | 7.437 | 10.383 | -0.158 | -0.164 | -9.446 | 5.499 | 5.895 | 88.208 | 6.041 | 16.29 | 3.878 | 108.984 | 4823.969 | 57.142 | 59.601
0:52 | 4:43 | 7.452 | 10.293 | -0.182 | -0.185 | 11.87 | 5.502 | 5.895 | 89.4 | 6.038 | 16.772 | 4.123 | 55.781 | 4826.877 | 57.142 | 59.601
0:52 | 4:44 | 7.444 | 10.393 | -0.189 | -0.193 | 12.547 | 5.499 | 5.895 | 94.168 | 6.041 | 16.193 | 4.226 | 70.406 | 4828.883 | 57.142 | 59.601
0:52 | 4:44 | 7.461 | 10.388 | -0.204 | -0.209 | -26.669 | 5.48 | 5.895 | 91.784 | 6.038 | 16.285 | 3.898 | 114.422 | 4833.361 | 57.142 | 59.601
0:52 | 4:44 | 7.465 | 10.265 | -0.174 | -0.176 | -33.338 | 5.458 | 5.895 | 89.4 | 6.036 | 16.166 | 4.046 | 114.422 | 4837.227 | 57.142 | 59.601
0:52 | 4:44 | 7.477 | 10.266 | -0.14 | -0.15 | -28.79 | 5.477 | 5.895 | 90.592 | 6.043 | 16.545 | 3.944 | 119.602 | 4840.277 | 57.142 | 59.601
0:52 | 4:44 | 7.425 | 10.286 | -0.174 | -0.176 | -12.281 | 5.408 | 5.888 | 87.016 | 6.038 | 16.529 | 3.813 | 84.305 | 4843.047 | 57.142 | 59.601
0:52 | 4:44 | 7.409 | 10.366 | -0.207 | -0.209 | -17.46 | 5.464 | 5.895 | 90.592 | 6.038 | 16.261 | 4.078 | 93.164 | 4845.424 | 57.142 | 59.601
0:52 | 4:44 | 7.448 | 10.35 | -0.19 | -0.194 | 1.036 | 5.408 | 5.906 | 97.744 | 6.038 | 16.529 | 4.21 | 89.344 | 4849.117 | 57.142 | 59.601
0:52 | 4:44 | 7.485 | 10.327 | -0.163 | -0.173 | -2.647 | 5.404 | 5.918 | 98.936 | 6.035 | 16.834 | 3.641 | 89.344 | 4852.286 | 57.142 | 59.601
0:52 | 4:44 | 7.458 | 10.445 | -0.18 | -0.175 | 5.563 | 5.392 | 5.906 | 110.856 | 6.036 | 16.335 | 4.009 | 104.461 | 4854.795 | 57.142 | 59.601
0:52 | 4:44 | 7.391 | 10.327 | -0.21 | -0.207 | 11.389 | 5.31 | 5.895 | 108.472 | 6.03 | 16.491 | 3.997 | 65.602 | 4857.687 | 57.142 | 59.601
0:52 | 4:44 | 7.432 | 10.422 | -0.192 | -0.189 | -15.763 | 5.329 | 5.895 | 106.088 | 6.038 | 16.021 | 4.873 | 105.375 | 4860.775 | 57.142 | 59.601
0:52 | 4:44 | 7.447 | 10.329 | -0.173 | -0.178 | 43.464 | 5.367 | 5.901 | 107.28 | 6.036 | 16.029 | 4.358 | 105.375 | 4864.478 | 57.142 | 59.601
0:52 | 4:44 | 7.458 | 10.346 | -0.165 | -0.16 | 22.151 | 5.404 | 5.896 | 109.664 | 6.036 | 16.135 | 4.197 | 107.227 | 4867.424 | 57.142 | 59.601
0:52 | 4:44 | 7.475 | 10.36 | -0.181 | -0.185 | 31.067 | 5.313 | 5.904 | 116.816 | 6.038 | 16.591 | 4.087 | 87.633 | 4870.014 | 57.142 | 59.601
0:52 | 4:44 | 7.442 | 10.354 | -0.199 | -0.198 | 32.914 | 5.31 | 5.933 | 113.24 | 6.035 | 16.461 | 4.34 | 72.727 | 4873.118 | 57.142 | 59.601
0:52 | 4:44 | 7.451 | 10.408 | -0.196 | -0.193 | 6.475 | 5.31 | 5.83 | 106.088 | 6.036 | 16.328 | 4.288 | 110.953 | 4876.365 | 57.142 | 59.601
0:52 | 4:44 | 7.473 | 10.368 | -0.182 | -0.192 | 62.23 | 5.313 | 5.868 | 116.816 | 6.035 | 16.166 | 3.983 | 110.953 | 4880.04 | 57.142 | 59.601
0:52 | 4:44 | 7.457 | 10.432 | -0.186 | -0.183 | 87.98 | 5.304 | 5.86 | 141.848 | 6.026 | 16.754 | 3.631 | 95.25 | 4882.403 | 57.142 | 59.601
0:52 | 4:44 | 7.458 | 10.383 | -0.185 | -0.182 | 60.34 | 5.313 | 5.846 | 127.544 | 6.025 | 16.327 | 4.115 | 94.148 | 4885.808 | 57.142 | 59.601
0:52 | 4:44 | 7.44 | 10.39 | -0.18 | -0.182 | 27.18 | 5.313 | 5.775 | 107.28 | 6.021 | 16.312 | 4.077 | 79.195 | 4888.75 | 57.142 | 59.601
0:52 | 4:44 | 7.419 | 10.408 | -0.208 | -0.197 | 13.46 | 5.354 | 5.779 | 113.24 | 6.036 | 16.244 | 4.069 | 103.195 | 4891.857 | 57.142 | 59.601
0:52 | 4:44 | 7.437 | 10.407 | -0.201 | -0.201 | 21.302 | 5.404 | 5.817 | 113.24 | 6.025 | 16.577 | 4.43 | 103.195 | 4894.589 | 57.142 | 59.601
0:52 | 4:44 | 7.437 | 10.439 | -0.192 | -0.188 | 44.611 | 5.313 | 5.79 | 128.736 | 6.021 | 16.784 | 4.324 | 90.961 | 4898 | 57.142 | 59.601
0:52 | 4:44 | 7.454 | 10.432 | -0.173 | -0.17 | 76.851 | 5.288 | 5.79 | 129.928 | 6.026 | 16.731 | 3.797 | 97.5 | 4900.817 | 57.142 | 59.601
0:53 | 4:44 | 7.475 | 10.476 | -0.166 | -0.167 | 69.043 | 5.219 | 5.789 | 125.16 | 6.025 | 16.062 | 5.047 | 86.25 | 4903.844 | 57.142 | 59.601
0:53 | 4:44 | 7.438 | 10.53 | -0.179 | -0.179 | 54.912 | 5.247 | 5.805 | 120.392 | 6.025 | 16.18 | 4.64 | 86.25 | 4906.326 | 57.142 | 59.601
0:53 | 4:44 | 7.448 | 10.537 | -0.201 | -0.191 | 64.338 | 5.272 | 5.813 | 128.736 | 6.021 | 16.198 | 4.181 | 89.953 | 4910.152 | 57.142 | 59.601
0:53 | 4:44 | 7.485 | 10.519 | -0.168 | -0.161 | 92.173 | 5.219 | 5.792 | 141.848 | 6.025 | 16.188 | 3.908 | 99.82 | 4912.745 | 57.142 | 59.601
0:53 | 4:44 | 7.452 | 10.519 | -0.177 | -0.172 | 121.23 | 5.219 | 5.797 | 152.576 | 6.026 | 16.054 | 4.254 | 72.773 | 4915.021 | 57.142 | 59.601
0:53 | 4:44 | 7.447 | 10.506 | -0.189 | -0.192 | 124.504 | 5.216 | 5.808 | 151.384 | 6.025 | 15.953 | 4.078 | 75.375 | 4917.907 | 57.142 | 59.601
0:53 | 4:45 | 7.448 | 10.512 | -0.19 | -0.184 | 93.878 | 5.216 | 5.817 | 141.848 | 6.025 | 16.376 | 4.141 | 75.375 | 4920.87 | 57.142 | 59.601
0:53 | 4:45 | 7.447 | 10.497 | -0.186 | -0.189 | 115.266 | 5.143 | 5.873 | 153.768 | 6.025 | 16.298 | 4.335 | 90.563 | 4924.438 | 57.142 | 59.601
0:53 | 4:45 | 7.465 | 10.451 | -0.181 | -0.184 | 141.714 | 5.03 | 5.883 | 215.752 | 6.018 | 16.199 | 4.211 | 127.148 | 4929.282 | 57.142 | 59.601
0:53 | 4:45 | 7.454 | 10.422 | -0.182 | -0.179 | 64.655 | 5.027 | 5.845 | 150.192 | 6.02 | 16.969 | 4.385 | 70.031 | 4930.772 | 57.142 | 59.601
0:53 | 4:45 | 7.454 | 10.407 | -0.19 | -0.189 | 65.415 | 5.03 | 5.828 | 153.768 | 6.013 | 16.178 | 4.008 | 65.625 | 4932.431 | 57.142 | 59.601
0:53 | 4:45 | 7.463 | 10.341 | -0.189 | -0.2 | 42.835 | 5.206 | 5.808 | 145.424 | 6.013 | 16.009 | 3.856 | 65.625 | 4935.658 | 57.142 | 59.601
0:53 | 4:45 | 7.437 | 10.384 | -0.196 | -0.194 | 21.101 | 5.216 | 5.835 | 122.776 | 6.013 | 16.21 | 3.758 | 109.594 | 4939.128 | 57.142 | 59.601
0:53 | 4:45 | 7.458 | 10.432 | -0.18 | -0.181 | 50.525 | 5.304 | 5.784 | 125.16 | 6.021 | 15.927 | 4.187 | 94.406 | 4942.803 | 57.142 | 59.601
0:53 | 4:45 | 7.437 | 10.418 | -0.195 | -0.191 | 61.281 | 5.288 | 5.797 | 145.424 | 6.01 | 15.75 | 3.612 | 85.125 | 4944.855 | 57.142 | 59.601
0:53 | 4:45 | 7.415 | 10.337 | -0.218 | -0.225 | 66.563 | 5.124 | 5.808 | 150.192 | 6.013 | 16.128 | 4.662 | 85.125 | 4948.081 | 57.142 | 59.601
0:53 | 4:45 | 7.434 | 10.36 | -0.196 | -0.202 | 57.777 | 5.121 | 5.797 | 153.768 | 6.013 | 15.939 | 5.308 | 86.484 | 4950.815 | 57.142 | 59.601
0:53 | 4:45 | 7.451 | 10.366 | -0.201 | -0.211 | 57.004 | 5.143 | 5.795 | 139.464 | 6.008 | 15.802 | 4.41 | 87.375 | 4954.506 | 57.142 | 59.601
0:53 | 4:45 | 7.434 | 10.36 | -0.187 | -0.198 | 73.43 | 5.124 | 5.797 | 158.536 | 6.008 | 16.452 | 4.14 | 153.422 | 4959.088 | 57.142 | 59.601
0:53 | 4:45 | 7.425 | 10.418 | -0.201 | -0.207 | 69.906 | 5.049 | 5.833 | 165.688 | 6.001 | 17.419 | 3.186 | 38.977 | 4960.212 | 57.142 | 59.601
0:53 | 4:45 | 7.407 | 10.39 | -0.215 | -0.22 | 64.669 | 5.09 | 5.822 | 154.96 | 6.001 | 17.04 | 3.746 | 38.977 | 4960.511 | 57.142 | 59.601
0:53 | 4:45 | 7.399 | 10.351 | -0.212 | -0.22 | 47.502 | 5.09 | 5.83 | 163.304 | 6.001 | 16.748 | 3.791 | 8.461 | 4964.02 | 57.142 | 59.601
0:53 | 4:45 | 7.438 | 10.356 | -0.189 | -0.2 | 64.417 | 5.121 | 5.818 | 139.464 | 6.001 | 15.849 | 3.928 | 137.391 | 4968.639 | 57.142 | 59.601
0:53 | 4:45 | 7.424 | 10.446 | -0.198 | -0.205 | 159.633 | 5.043 | 5.812 | 189.528 | 6.001 | 16.633 | 2.446 | 90.211 | 4970.652 | 57.142 | 59.601
0:53 | 4:45 | 7.425 | 10.53 | -0.205 | -0.216 | 152.317 | 4.939 | 5.818 | 247.936 | 5.998 | 17.775 | 2.728 | 90.211 | 4972.346 | 57.142 | 59.601
0:53 | 4:45 | 7.437 | 10.526 | -0.209 | -0.214 | 111.921 | 4.741 | 5.901 | 205.024 | 6.001 | 18.339 | 1.4 | 55.148 | 4975.88 | 57.142 | 59.601
0:53 | 4:45 | 7.428 | 10.507 | -0.199 | -0.207 | 124.95 | 4.75 | 5.838 | 213.368 | 5.998 | 16.772 | 2.064 | 115.172 | 4979.428 | 57.142 | 59.601
0:53 | 4:45 | 7.418 | 10.472 | -0.192 | -0.206 | 80.38 | 4.854 | 5.822 | 188.336 | 5.998 | 16.924 | 2.371 | 112.008 | 4983.808 | 57.142 | 59.601
0:53 | 4:45 | 7.391 | 10.371 | -0.21 | -0.222 | 87.791 | 5.09 | 5.823 | 177.608 | 5.998 | 15.911 | 1.865 | 101.438 | 4986.516 | 57.142 | 59.601
0:53 | 4:45 | 7.428 | 10.458 | -0.187 | -0.199 | 111.05 | 5.021 | 5.88 | 179.992 | 5.998 | 15.152 | 4.045 | 101.438 | 4988.615 | 57.142 | 59.601
0:54 | 4:45 | 7.471 | 10.432 | -0.163 | -0.179 | 145.004 | 4.933 | 5.833 | 174.032 | 5.998 | 15.044 | 3.895 | 70.453 | 4990.91 | 57.142 | 59.601
0:54 | 4:45 | 7.437 | 10.439 | -0.214 | -0.224 | 174.013 | 4.936 | 5.822 | 240.784 | 5.998 | 16.995 | 3.532 | 55.805 | 4993.067 | 57.142 | 59.601
0:54 | 4:45 | 7.461 | 10.488 | -0.188 | -0.199 | 133.676 | 4.933 | 5.822 | 201.448 | 5.992 | 15.553 | 4.258 | 97.031 | 4996.464 | 57.142 | 59.601
0:54 | 4:45 | 7.407 | 10.455 | -0.189 | -0.206 | 133.293 | 5.071 | 5.822 | 190.72 | 5.98 | 16.603 | 3.039 | 100.664 | 4999.989 | 42.857 | 59.601
0:54 | 4:45 | 7.428 | 10.397 | -0.186 | -0.2 | 94.968 | 5.011 | 5.825 | 206.216 | 5.987 | 16.455 | 4.167 | 100.664 | 5001.516 | 42.857 | 59.601
0:54 | 4:45 | 7.415 | 10.422 | -0.189 | -0.204 | 68.543 | 4.964 | 5.823 | 178.8 | 5.992 | 16.355 | 5.288 | 47.508 | 5001.789 | 42.857 | 59.601
0:54 | 4:46 | 7.452 | 10.49 | -0.18 | -0.182 | 92.266 | 4.936 | 5.822 | 175.224 | 5.993 | 17.237 | 4.351 | 17.039 | 5002.483 | 42.857 | 59.601
0:54 | 4:46 | 7.48 | 10.492 | -0.194 | -0.207 | 68.971 | 5.106 | 5.833 | 159.728 | 5.988 | 16.054 | 3.801 | 27.281 | 5003.771 | 42.857 | 59.601
0:54 | 4:46 | 7.442 | 10.407 | -0.201 | -0.215 | 134.797 | 5.027 | 5.83 | 176.416 | 5.988 | 15.818 | 4.178 | 36.563 | 5005.063 | 42.857 | 59.601
0:54 | 4:46 | 7.457 | 10.418 | -0.192 | -0.208 | 105.806 | 5.027 | 5.823 | 214.56 | 5.987 | 15.005 | 5.426 | 36.563 | 5007.063 | 42.857 | 59.601
0:54 | 4:46 | 7.454 | 10.378 | -0.179 | -0.198 | 45.799 | 5.027 | 5.828 | 169.264 | 5.987 | 15.661 | 5.02 | 57.141 | 5007.225 | 42.857 | 59.601
0:54 | 4:46 | 7.448 | 10.332 | -0.157 | -0.176 | 46.603 | 5.027 | 5.823 | 135.888 | 5.992 | 16.831 | 6.361 | -2.18 | 5007.688 | 42.857 | 59.601
0:54 | 4:46 | 7.419 | 10.366 | -0.187 | -0.193 | 66.712 | 5.04 | 5.828 | 152.576 | 5.988 | 15.013 | 5.247 | 31.289 | 5008.904 | 42.857 | 59.601
0:54 | 4:46 | 7.425 | 10.402 | -0.201 | -0.217 | 66.842 | 5.178 | 5.822 | 139.464 | 5.988 | 15.574 | 4.548 | 31.289 | 5009.915 | 42.857 | 59.601
0:54 | 4:46 | 7.409 | 10.418 | -0.223 | -0.24 | 56.424 | 5.134 | 5.833 | 133.504 | 5.988 | 16.23 | 4.142 | 30.188 | 5011.269 | 42.857 | 59.601
0:54 | 4:46 | 7.458 | 10.468 | -0.187 | -0.199 | 127.232 | 5.062 | 5.833 | 269.392 | 5.977 | 15.978 | 3.408 | 45.609 | 5010.801 | 42.857 | 59.601
0:54 | 4:46 | 7.481 | 10.476 | -0.157 | -0.176 | 211.906 | 4.779 | 5.808 | 337.336 | 5.977 | 16.251 | 4.754 | -37.383 | 5009.762 | 42.857 | 59.601
0:54 | 4:46 | 7.454 | 10.453 | -0.153 | -0.163 | 194.583 | 3.363 | 5.808 | 352.832 | 5.988 | 16.656 | 2.577 | -101.953 | 5006.012 | 42.857 | 59.601
0:54 | 4:46 | 7.467 | 10.455 | -0.166 | -0.176 | 0 | 2.017 | 5.835 | 356.408 | 5.988 | 16.431 | 3.84 | -101.953 | 5005.954 | 42.857 | 59.601
0:54 | 4:46 | 7.481 | 10.446 | -0.159 | -0.165 | 0 | 0.58 | 5.883 | 356.408 | 5.988 | 16.155 | 4.274 | -1.336 | 5005.954 | 42.857 | 59.601
0:54 | 4:46 | 7.501 | 10.473 | -0.145 | -0.149 | 0 | 0 | 5.823 | 356.408 | 5.987 | 16.406 | 3.985 | 0 | 5005.954 | 42.857 | 59.601
0:54 | 4:46 | 7.53 | 10.451 | -0.146 | -0.144 | 195.178 | 0 | 5.812 | 357.6 | 5.988 | 16.27 | 4.123 | 0 | 5005.385 | 42.857 | 59.601
0:54 | 4:46 | 7.483 | 10.455 | -0.156 | -0.16 | 0 | 0 | 5.823 | 356.408 | 5.988 | 16.393 | 4.177 | -231.633 | 4996.378 | 42.857 | 59.601
0:54 | 4:46 | 7.452 | 10.39 | -0.178 | -0.188 | 0 | 0 | 5.83 | 252.704 | 5.977 | 16.42 | 3.054 | -231.633 | 4996.378 | 42.857 | 59.601
0:54 | 4:46 | 7.447 | 10.309 | -0.182 | -0.184 | 0 | 0.693 | 5.846 | 123.968 | 5.98 | 15.727 | 2.739 | 1.805 | 4996.378 | 42.857 | 59.601
0:54 | 4:46 | 7.463 | 10.322 | -0.164 | -0.176 | 0 | 3.615 | 5.822 | 91.784 | 5.992 | 16.122 | 3.831 | 0 | 4996.378 | 42.857 | 59.601
0:54 | 4:46 | 7.481 | 10.262 | -0.156 | -0.176 | 0 | 5.445 | 5.83 | 119.2 | 5.977 | 16.177 | 4.051 | 0 | 4996.378 | 42.857 | 59.601
0:54 | 4:46 | 7.434 | 10.312 | -0.184 | -0.192 | 0 | 5.477 | 5.873 | 95.36 | 5.977 | 16.346 | 3.733 | 0 | 4996.378 | 42.857 | 59.601
0:54 | 4:46 | 7.437 | 10.427 | -0.197 | -0.207 | 0 | 5.363 | 5.878 | 183.568 | 5.975 | 15.739 | 3.767 | 0 | 4996.378 | 42.857 | 59.601
0:54 | 4:46 | 7.481 | 10.459 | -0.198 | -0.207 | 0 | 4.841 | 5.883 | 336.144 | 5.977 | 15.709 | 4.161 | 0 | 4996.378 | 42.857 | 59.601
0:55 | 4:46 | 7.43 | 10.439 | -0.165 | -0.161 | 0 | 3.458 | 5.883 | 351.64 | 5.975 | 16.26 | 3.892 | 0 | 4996.378 | 42.857 | 59.601
0:55 | 4:46 | 7.451 | 10.473 | -0.17 | -0.182 | 150.899 | 2.099 | 5.878 | 355.216 | 5.987 | 15.959 | 4.303 | -74.414 | 4990.135 | 42.857 | 59.601
0:55 | 4:46 | 7.48 | 10.455 | -0.174 | -0.183 | 0 | 0.593 | 5.876 | 354.024 | 5.977 | 16.471 | 3.89 | -74.414 | 4975.396 | 42.857 | 59.601
0:55 | 4:46 | 7.444 | 10.441 | -0.174 | -0.19 | 0 | 0.266 | 5.883 | 355.216 | 5.963 | 16.278 | 4.23 | -429.164 | 4975.396 | 42.857 | 59.601
0:55 | 4:46 | 7.461 | 10.453 | -0.169 | -0.179 | 0 | 0 | 5.883 | 356.408 | 5.977 | 16.289 | 4.057 | 0 | 4975.396 | 42.857 | 59.601
0:55 | 4:46 | 7.451 | 10.451 | -0.179 | -0.192 | 0 | 0 | 5.88 | 357.6 | 5.98 | 16.352 | 4.113 | 0 | 4975.396 | 42.857 | 59.601
0:55 | 4:47 | 7.461 | 10.455 | -0.167 | -0.178 | 0 | 0 | 5.883 | 357.6 | 5.977 | 16.277 | 4.071 | 0 | 4975.396 | 42.857 | 6.622
0:55 | 4:47 | 7.49 | 10.458 | -0.152 | -0.16 | 0 | 0 | 5.883 | 356.408 | 5.977 | 16.309 | 4.033 | 0 | 4975.396 | 42.857 | 6.622
0:55 | 4:47 | 7.48 | 10.462 | -0.164 | -0.174 | 0 | 0 | 5.845 | 356.408 | 5.977 | 16.375 | 4.198 | 0 | 4975.396 | 42.857 | 13.245
0:55 | 4:47 | 7.477 | 10.458 | -0.176 | -0.185 | 0 | 0 | 5.88 | 357.6 | 5.975 | 16.268 | 4.013 | 0 | 4975.396 | 42.857 | 19.867
0:55 | 4:47 | 7.473 | 10.453 | -0.169 | -0.187 | 0 | 0 | 5.871 | 357.6 | 5.977 | 16.336 | 4.006 | 0 | 4975.396 | 42.857 | 19.867
0:55 | 4:47 | 7.487 | 10.446 | -0.151 | -0.159 | 0 | 0 | 5.871 | 357.6 | 5.977 | 16.162 | 4.072 | 0 | 4975.396 | 42.857 | 19.867
0:55 | 4:47 | 7.501 | 10.451 | -0.126 | -0.132 | 0 | 0 | 5.883 | 357.6 | 5.977 | 16.199 | 4.018 | 0 | 4975.396 | 42.857 | 19.867
0:55 | 4:47 | 7.501 | 10.446 | -0.124 | -0.131 | 196.248 | 0 | 5.868 | 357.6 | 5.975 | 16.198 | 4.039 | 0 | 4975.396 | 42.857 | 19.867
0:55 | 4:47 | 7.483 | 10.427 | -0.148 | -0.154 | -95.151 | 0 | 5.883 | 358.792 | 5.977 | 16.302 | 4.156 | -82.266 | 4961.42 | 42.857 | 19.867
0:55 | 4:47 | 7.528 | 10.388 | -0.134 | -0.142 | 0 | 0 | 5.863 | 318.264 | 5.977 | 16.291 | 4.028 | -871.898 | 4939.852 | 42.857 | 19.867
0:55 | 4:47 | 7.508 | 10.313 | -0.129 | -0.135 | 0 | 0 | 5.812 | 85.824 | 5.975 | 16.361 | 4.839 | -871.898 | 4939.878 | 42.857 | 19.867
0:55 | 4:47 | 7.5 | 10.22 | -0.139 | -0.148 | 0 | 0 | 5.822 | 69.136 | 5.963 | 15.875 | 4.53 | 101.742 | 4939.878 | 42.857 | 19.867
0:55 | 4:47 | 7.49 | 10.244 | -0.135 | -0.14 | 0 | 0 | 5.822 | 64.368 | 5.967 | 15.789 | 4.717 | 0 | 4939.878 | 42.857 | 19.867
0:55 | 4:47 | 7.491 | 10.205 | -0.138 | -0.143 | 0 | 0.631 | 5.808 | 63.176 | 5.967 | 16.075 | 3.75 | 0 | 4939.878 | 42.857 | 19.867
0:55 | 4:47 | 7.516 | 10.21 | -0.138 | -0.141 | 0 | 0.583 | 5.808 | 51.256 | 5.965 | 16.29 | 3.959 | 0 | 4939.878 | 42.857 | 19.867
0:55 | 4:47 | 7.506 | 10.214 | -0.129 | -0.134 | 0 | 0.565 | 5.808 | 50.064 | 5.965 | 16.437 | 4.168 | 0 | 4939.878 | 42.857 | 19.867
0:55 | 4:47 | 7.516 | 10.232 | -0.143 | -0.154 | 0 | 0.565 | 5.808 | 58.408 | 5.965 | 16.339 | 4.227 | 0 | 4939.878 | 42.857 | 19.867
0:55 | 4:47 | 7.48 | 10.224 | -0.15 | -0.157 | 66.795 | 0.565 | 5.812 | 57.216 | 5.963 | 16.443 | 4.022 | 0 | 4940.123 | 42.857 | 39.734
0:55 | 4:47 | 7.481 | 10.39 | -0.175 | -0.178 | 17.698 | 0.804 | 5.812 | 66.752 | 5.965 | 16.445 | 4.522 | 92.203 | 4944.249 | 42.857 | 52.978
0:55 | 4:47 | 7.442 | 10.21 | -0.197 | -0.192 | -37.173 | 1.634 | 5.818 | 79.864 | 5.963 | 16.311 | 4.308 | 66.281 | 4946.196 | 42.857 | 59.601
0:55 | 4:47 | 7.471 | 10.211 | -0.169 | -0.176 | -34.64 | 3.543 | 5.833 | 107.28 | 5.963 | 16.213 | 4.245 | 66.281 | 4948.046 | 42.857 | 66.223
0:55 | 4:47 | 7.419 | 10.261 | -0.198 | -0.209 | -45.59 | 4.813 | 5.808 | 87.016 | 5.963 | 16.545 | 5.075 | 57.164 | 4949.844 | 42.857 | 59.601
0:55 | 4:47 | 7.434 | 10.187 | -0.19 | -0.205 | -51.327 | 5.97 | 5.797 | 83.44 | 5.965 | 16.728 | 2.655 | 69.68 | 4953.022 | 42.857 | 59.601
0:55 | 4:47 | 7.448 | 10.211 | -0.186 | -0.196 | -59.619 | 6.071 | 5.808 | 76.288 | 5.967 | 15.597 | 4.107 | 53.039 | 4954.417 | 42.857 | 59.601
0:56 | 4:47 | 7.451 | 10.237 | -0.194 | -0.203 | -70.896 | 6.121 | 5.808 | 75.096 | 5.967 | 16.632 | 4.665 | 53.039 | 4956.126 | 42.857 | 59.601
0:56 | 4:47 | 7.424 | 10.251 | -0.189 | -0.202 | -63.59 | 5.782 | 5.797 | 82.248 | 5.963 | 15.402 | 4.207 | 46.383 | 4957.712 | 42.857 | 59.601
0:56 | 4:47 | 7.437 | 10.309 | -0.178 | -0.193 | -35.23 | 5.788 | 5.805 | 92.976 | 5.963 | 16.441 | 2.46 | 47.25 | 4960.251 | 42.857 | 59.601
0:56 | 4:47 | 7.475 | 10.211 | -0.158 | -0.169 | -71.191 | 5.876 | 5.84 | 77.48 | 5.965 | 15.94 | 4.696 | 73.945 | 4961.611 | 42.857 | 59.601
0:56 | 4:47 | 7.457 | 10.218 | -0.171 | -0.182 | -48.755 | 5.882 | 5.812 | 78.672 | 5.963 | 16.544 | 3.79 | 40.945 | 4963.113 | 42.857 | 59.601
0:56 | 4:47 | 7.477 | 10.261 | -0.184 | -0.199 | -50.331 | 5.886 | 5.822 | 81.056 | 5.965 | 16.894 | 4.797 | 40.945 | 4964.731 | 42.857 | 59.601
0:56 | 4:48 | 7.467 | 10.262 | -0.178 | -0.19 | -47.554 | 5.788 | 5.845 | 83.44 | 5.963 | 15.638 | 2.485 | 44.789 | 4966.803 | 42.857 | 59.601
0:56 | 4:48 | 7.438 | 10.178 | -0.173 | -0.186 | -30.381 | 5.719 | 5.833 | 89.4 | 5.958 | 16.901 | 4.207 | 49.406 | 4969.01 | 42.857 | 59.601
0:56 | 4:48 | 7.465 | 10.256 | -0.155 | -0.163 | -74.87 | 5.687 | 5.822 | 78.672 | 5.95 | 18.091 | 4.891 | 75.281 | 4970.284 | 42.857 | 59.601
0:56 | 4:48 | 7.487 | 10.22 | -0.145 | -0.155 | -64.151 | 5.687 | 5.845 | 79.864 | 5.953 | 17.16 | 4.118 | 39.211 | 4971.763 | 42.857 | 59.601
0:56 | 4:48 | 7.48 | 10.329 | -0.154 | -0.161 | -30.694 | 5.653 | 5.835 | 116.816 | 5.95 | 16.322 | 5.13 | 39.211 | 4972.76 | 42.857 | 59.601
0:56 | 4:48 | 7.473 | 10.336 | -0.17 | -0.176 | -43.374 | 5.678 | 5.808 | 89.4 | 5.95 | 17.026 | 8.283 | 28.57 | 4974.835 | 42.857 | 59.601
0:56 | 4:48 | 7.475 | 10.34 | -0.164 | -0.177 | -44.468 | 5.687 | 5.822 | 90.592 | 5.95 | 16.489 | 3.931 | 78.094 | 4976.52 | 42.857 | 59.601
0:56 | 4:48 | 7.467 | 10.322 | -0.166 | -0.167 | -42.424 | 5.719 | 5.802 | 90.592 | 5.953 | 16.696 | 3.998 | 32.531 | 4977.646 | 42.857 | 59.601
0:56 | 4:48 | 7.494 | 10.346 | -0.139 | -0.146 | -25.158 | 5.788 | 5.808 | 95.36 | 5.948 | 16.393 | 4.396 | 37.266 | 4979 | 42.857 | 59.601
0:56 | 4:48 | 7.471 | 10.404 | -0.141 | -0.153 | -3.061 | 5.694 | 5.822 | 103.704 | 5.953 | 16.542 | 4.537 | 37.266 | 4980.233 | 42.857 | 59.601
0:56 | 4:48 | 7.475 | 10.407 | -0.158 | -0.162 | 5.763 | 5.687 | 5.83 | 97.744 | 5.953 | 16.456 | 6.946 | 41.063 | 4982.368 | 42.857 | 59.601
0:56 | 4:48 | 7.494 | 10.421 | -0.161 | -0.164 | 2.95 | 5.687 | 5.835 | 108.472 | 5.95 | 15.497 | 3.662 | 46.406 | 4983.276 | 42.857 | 59.601
0:56 | 4:48 | 7.461 | 10.439 | -0.181 | -0.186 | 0.669 | 5.593 | 5.812 | 114.432 | 5.953 | 14.947 | 3.213 | 20.32 | 4983.491 | 42.857 | 59.601
0:56 | 4:48 | 7.481 | 10.431 | -0.158 | -0.166 | 46.978 | 5.518 | 5.805 | 137.08 | 5.953 | 16.213 | 3.947 | 41.063 | 4985.202 | 42.857 | 59.601
0:56 | 4:48 | 7.508 | 10.422 | -0.137 | -0.144 | 34.935 | 5.521 | 5.822 | 127.544 | 5.95 | 16.057 | 4.311 | 41.063 | 4986.831 | 42.857 | 59.601
0:56 | 4:48 | 7.506 | 10.496 | -0.15 | -0.158 | 42.13 | 5.496 | 5.797 | 120.392 | 5.948 | 15.94 | 5.634 | 51.867 | 4987.209 | 42.857 | 59.601
0:56 | 4:48 | 7.457 | 10.462 | -0.183 | -0.184 | 33.475 | 5.593 | 5.83 | 126.352 | 5.95 | 16.65 | 4.688 | 26.672 | 4989.411 | 42.857 | 59.601
0:56 | 4:48 | 7.471 | 10.522 | -0.177 | -0.179 | 45.201 | 5.508 | 5.797 | 153.768 | 5.953 | 16.139 | 4.487 | 19.828 | 4989.3 | 42.857 | 59.601
0:56 | 4:48 | 7.467 | 10.554 | -0.164 | -0.177 | 174.266 | 5.297 | 5.805 | 236.016 | 5.953 | 15.41 | 4.281 | 19.828 | 4990.738 | 42.857 | 59.601
0:56 | 4:48 | 7.438 | 10.54 | -0.136 | -0.151 | 80.928 | 5.219 | 5.818 | 182.376 | 5.95 | 15.663 | 4.6 | 44.531 | 4992.196 | 42.857 | 59.601
0:56 | 4:48 | 7.504 | 10.506 | -0.146 | -0.153 | 48.475 | 5.241 | 5.8 | 138.272 | 5.953 | 16.028 | 2.956 | 37.078 | 4993.341 | 42.857 | 59.601
0:56 | 4:48 | 7.504 | 10.486 | -0.165 | -0.163 | 57.759 | 5.404 | 5.805 | 151.384 | 5.95 | 15.998 | 3.435 | 16.031 | 4993.558 | 42.857 | 59.601
0:56 | 4:48 | 7.49 | 10.493 | -0.167 | -0.166 | 53.763 | 5.404 | 5.797 | 138.272 | 5.95 | 15.581 | 4.626 | 24.797 | 4994.436 | 42.857 | 59.601
0:56 | 4:48 | 7.451 | 10.553 | -0.169 | -0.175 | 107.712 | 5.31 | 5.812 | 163.304 | 5.953 | 16.463 | 4.856 | 24.797 | 4995.999 | 42.857 | 59.601
0:57 | 4:48 | 7.465 | 10.554 | -0.167 | -0.173 | 78.043 | 5.398 | 5.835 | 184.76 | 5.95 | 16.809 | 4.76 | 44.414 | 4997.208 | 42.857 | 59.601
0:57 | 4:48 | 7.463 | 10.502 | -0.172 | -0.179 | 61.424 | 5.31 | 5.802 | 144.232 | 5.95 | 15.289 | 6.017 | 30.07 | 4997.976 | 42.857 | 59.601
0:57 | 4:48 | 7.483 | 10.502 | -0.159 | -0.164 | 58.353 | 5.341 | 5.805 | 135.888 | 5.953 | 15.719 | 5.606 | 21.797 | 4998.491 | 42.857 | 59.601
0:57 | 4:48 | 7.475 | 10.492 | -0.178 | -0.178 | 72.791 | 5.408 | 5.807 | 150.192 | 5.953 | 16.546 | 5.31 | 7.406 | 4998.723 | 42.857 | 59.601
0:57 | 4:48 | 7.471 | 10.568 | -0.177 | -0.182 | 99.662 | 5.408 | 5.797 | 150.192 | 5.95 | 16.359 | 3.446 | 7.406 | 5000.235 | 42.857 | 59.601
0:57 | 4:48 | 7.458 | 10.557 | -0.17 | -0.179 | 80.489 | 5.382 | 5.785 | 169.264 | 5.953 | 16.525 | 3.766 | 45.398 | 5001.468 | 42.857 | 59.601
0:57 | 4:49 | 7.458 | 10.472 | -0.171 | -0.178 | 84.95 | 5.404 | 5.785 | 145.424 | 5.953 | 16.187 | 5.461 | 24.867 | 5001.942 | 42.857 | 59.601
0:57 | 4:49 | 7.467 | 10.486 | -0.166 | -0.171 | 59.773 | 5.408 | 5.797 | 141.848 | 5.953 | 16.605 | 4.01 | 17.578 | 5002.39 | 42.857 | 59.601
0:57 | 4:49 | 7.508 | 10.465 | -0.156 | -0.159 | 84.237 | 5.408 | 5.808 | 149 | 5.95 | 16.638 | 5.436 | 17.578 | 5002.859 | 42.857 | 59.601
0:57 | 4:49 | 7.49 | 10.548 | -0.159 | -0.164 | 88.889 | 5.408 | 5.8 | 141.848 | 5.95 | 16.269 | 4.116 | 11.438 | 5003.783 | 42.857 | 59.601
0:57 | 4:49 | 7.477 | 10.534 | -0.176 | -0.181 | 93 | 5.319 | 5.797 | 145.424 | 5.95 | 17.097 | 4.718 | 43.547 | 5005.166 | 42.857 | 59.601
0:57 | 4:49 | 7.451 | 10.486 | -0.188 | -0.174 | 80.18 | 5.404 | 5.8 | 134.696 | 5.95 | 16.381 | 3.934 | 23.859 | 5005.989 | 42.857 | 59.601
0:57 | 4:49 | 7.458 | 10.502 | -0.181 | -0.184 | 55.813 | 5.404 | 5.8 | 140.656 | 5.953 | 16.404 | 4.927 | 22.242 | 5006.63 | 42.857 | 59.601
0:57 | 4:49 | 7.494 | 10.514 | -0.152 | -0.153 | 81.568 | 5.404 | 5.8 | 140.656 | 5.95 | 16.901 | 3.719 | 22.242 | 5006.731 | 42.857 | 59.601
0:57 | 4:49 | 7.49 | 10.533 | -0.137 | -0.148 | 117.313 | 5.31 | 5.795 | 166.88 | 5.953 | 15.736 | 5.044 | 3.281 | 5007.266 | 42.857 | 59.601
0:57 | 4:49 | 7.485 | 10.529 | -0.164 | -0.17 | 102.914 | 5.313 | 5.785 | 179.992 | 5.95 | 16.567 | 3.624 | 29.813 | 5008.637 | 42.857 | 59.601
0:57 | 4:49 | 7.457 | 10.493 | -0.178 | -0.184 | 76.173 | 5.31 | 5.797 | 147.808 | 5.953 | 16.342 | 3.865 | 30.445 | 5009.361 | 42.857 | 59.601
0:57 | 4:49 | 7.483 | 10.483 | -0.156 | -0.159 | 57.939 | 5.351 | 5.797 | 137.08 | 5.953 | 16.445 | 4.699 | 16.945 | 5009.948 | 42.857 | 59.601
0:57 | 4:49 | 7.485 | 10.486 | -0.176 | -0.179 | 84.291 | 5.408 | 5.797 | 145.424 | 5.95 | 16.025 | 3.713 | 16.945 | 5010.149 | 42.857 | 59.601
0:57 | 4:49 | 7.475 | 10.488 | -0.178 | -0.18 | 94.144 | 5.404 | 5.797 | 139.464 | 5.953 | 16.623 | 3.129 | 8.93 | 5011.256 | 42.857 | 59.601
0:57 | 4:49 | 7.471 | 10.547 | -0.186 | -0.187 | 125.205 | 5.301 | 5.797 | 237.208 | 5.953 | 16.394 | 4.644 | 29.32 | 5012.384 | 42.857 | 59.601
0:57 | 4:49 | 7.467 | 10.514 | -0.18 | -0.185 | 0 | 5.382 | 5.736 | 157.344 | 5.953 | 15.494 | 3.287 | 36.844 | 5013.323 | 42.857 | 59.601
0:57 | 4:49 | 7.494 | 10.458 | -0.156 | -0.166 | 0 | 5.313 | 5.736 | 133.504 | 5.948 | 16.585 | 5.077 | 36.844 | 5013.632 | 42.857 | 59.601
0:57 | 4:49 | 7.458 | 10.444 | -0.17 | -0.164 | 0 | 5.458 | 5.737 | 123.968 | 5.938 | 16.184 | 4.097 | 13.313 | 5013.632 | 42.857 | 59.601
0:57 | 4:49 | 7.471 | 10.51 | -0.17 | -0.174 | 0 | 5.499 | 5.742 | 138.272 | 5.942 | 16.43 | 4.346 | 0 | 5013.632 | 42.857 | 59.601
0:57 | 4:49 | 7.514 | 10.421 | -0.15 | -0.158 | 0 | 5.502 | 5.75 | 145.424 | 5.943 | 16.472 | 4.39 | 0 | 5013.632 | 42.857 | 59.601
0:57 | 4:49 | 7.491 | 10.317 | -0.148 | -0.153 | 0 | 5.408 | 5.75 | 122.776 | 5.938 | 16.402 | 4.448 | 0 | 5013.632 | 42.857 | 59.601
0:57 | 4:49 | 7.497 | 10.394 | -0.156 | -0.16 | 0 | 5.436 | 5.736 | 125.16 | 5.938 | 16.749 | 4.73 | 0 | 5013.632 | 42.857 | 59.601
0:57 | 4:49 | 7.48 | 10.38 | -0.146 | -0.148 | 0 | 5.499 | 5.736 | 116.816 | 5.942 | 16.722 | 5.747 | 0 | 5013.632 | 42.857 | 59.601
0:57 | 4:49 | 7.481 | 10.282 | -0.164 | -0.166 | 0 | 5.502 | 5.736 | 110.856 | 5.942 | 17.345 | 3.464 | 0 | 5013.632 | 42.857 | 59.601
0:58 | 4:49 | 7.481 | 10.293 | -0.155 | -0.16 | 0 | 5.593 | 5.736 | 106.088 | 5.938 | 15.695 | 4.525 | 0 | 5013.632 | 42.857 | 59.601
0:58 | 4:49 | 7.491 | 10.388 | -0.166 | -0.17 | 0 | 5.593 | 5.734 | 129.928 | 5.938 | 16.63 | 4.361 | 0 | 5013.632 | 42.857 | 59.601
0:58 | 4:49 | 7.513 | 10.376 | -0.158 | -0.162 | 0 | 5.508 | 5.736 | 114.432 | 5.938 | 15.822 | 2.963 | 0 | 5013.632 | 42.857 | 59.601
0:58 | 4:49 | 7.491 | 10.368 | -0.154 | -0.158 | 0 | 5.593 | 5.736 | 114.432 | 5.938 | 16.715 | 4.752 | 0 | 5013.632 | 42.857 | 59.601
0:58 | 4:49 | 7.465 | 10.445 | -0.18 | -0.18 | 0 | 5.615 | 5.736 | 110.856 | 5.942 | 16.506 | 5.103 | 0 | 5013.632 | 42.857 | 59.601
0:58 | 4:49 | 7.487 | 10.295 | -0.168 | -0.169 | 0 | 5.634 | 5.736 | 120.392 | 5.942 | 16.497 | 3.66 | 0 | 5013.632 | 42.857 | 59.601
0:58 | 4:50 | 7.491 | 10.261 | -0.146 | -0.156 | 0 | 5.599 | 5.731 | 104.896 | 5.938 | 16.621 | 4.623 | 0 | 5013.632 | 42.857 | 59.601
0:58 | 4:50 | 7.49 | 10.265 | -0.15 | -0.165 | 0 | 5.593 | 5.736 | 110.856 | 5.938 | 17.384 | 4.061 | 0 | 5013.632 | 42.857 | 59.601
0:58 | 4:50 | 7.524 | 10.397 | -0.151 | -0.152 | 0 | 5.593 | 5.785 | 102.512 | 5.938 | 15.392 | 5.835 | 0 | 5013.632 | 42.857 | 59.601
0:58 | 4:50 | 7.5 | 10.356 | -0.164 | -0.167 | 0 | 5.593 | 5.785 | 100.128 | 5.93 | 16.272 | 4.386 | 0 | 5013.632 | 42.857 | 59.601
0:58 | 4:50 | 7.481 | 10.282 | -0.172 | -0.162 | 0 | 5.593 | 5.795 | 98.936 | 5.942 | 16.844 | 4.082 | 0 | 5013.632 | 42.857 | 59.601
0:58 | 4:50 | 7.513 | 10.268 | -0.147 | -0.163 | 0 | 5.599 | 5.775 | 102.512 | 5.953 | 15.881 | 4.793 | 0 | 5013.632 | 42.857 | 59.601
0:58 | 4:50 | 7.49 | 10.315 | -0.157 | -0.158 | 0 | 5.678 | 5.784 | 100.128 | 5.942 | 15.598 | 4.611 | 0 | 5013.632 | 42.857 | 59.601
0:58 | 4:50 | 7.473 | 10.39 | -0.171 | -0.177 | 0 | 5.637 | 5.817 | 116.816 | 5.953 | 16.814 | 5.336 | 0 | 5013.632 | 42.857 | 59.601
0:58 | 4:50 | 7.463 | 10.35 | -0.179 | -0.19 | 0 | 5.593 | 5.797 | 110.856 | 5.948 | 19.019 | 4.685 | 0 | 5013.632 | 42.857 | 59.601
0:58 | 4:50 | 7.473 | 10.388 | -0.169 | -0.172 | 0 | 5.599 | 5.78 | 113.24 | 5.953 | 16.293 | 3.027 | 0 | 5013.632 | 42.857 | 59.601
0:58 | 4:50 | 7.49 | 10.3 | -0.144 | -0.154 | 0 | 5.593 | 5.785 | 101.32 | 5.95 | 16.445 | 4.395 | 0 | 5013.632 | 42.857 | 59.601
0:58 | 4:50 | 7.524 | 10.289 | -0.133 | -0.142 | 0 | 5.675 | 5.774 | 92.976 | 5.953 | 16.628 | 4.651 | 0 | 5013.632 | 42.857 | 59.601
0:58 | 4:50 | 7.494 | 10.435 | -0.166 | -0.173 | 0 | 5.694 | 5.78 | 95.36 | 5.938 | 16.248 | 4.271 | 0 | 5013.632 | 42.857 | 59.601
0:58 | 4:50 | 7.501 | 10.3 | -0.167 | -0.174 | 0 | 5.687 | 5.774 | 108.472 | 5.947 | 16.484 | 4.886 | 0 | 5013.632 | 42.857 | 59.601
0:58 | 4:50 | 7.497 | 10.254 | -0.172 | -0.174 | 0 | 5.687 | 5.774 | 97.744 | 5.938 | 16.295 | 4.166 | 0 | 5013.632 | 42.857 | 59.601
0:58 | 4:50 | 7.473 | 10.258 | -0.156 | -0.167 | 0 | 5.694 | 5.774 | 95.36 | 5.938 | 16.523 | 4.348 | 0 | 5013.632 | 42.857 | 59.601
0:58 | 4:50 | 7.504 | 10.232 | -0.15 | -0.149 | 73.597 | 5.694 | 5.774 | 92.976 | 5.947 | 16.461 | 4.212 | 5.18 | 5005.349 | 42.857 | 59.601
0:58 | 4:50 | 7.5 | 10.238 | -0.147 | -0.154 | -382.072 | 5.782 | 5.774 | 79.864 | 5.953 | 16.551 | 4.351 | -533.227 | 4973.758 | 42.857 | 59.601
0:58 | 4:50 | 7.51 | 10.239 | -0.148 | -0.163 | -382.59 | 5.788 | 5.774 | 75.096 | 5.938 | 16.556 | 5.117 | -1021.102 | 4930.822 | 57.142 | 59.601
0:58 | 4:50 | 7.495 | 10.244 | -0.154 | -0.152 | -387.581 | 5.851 | 5.774 | 73.904 | 5.938 | 16.668 | 4.403 | -1710.328 | 4877.82 | 57.142 | 59.601
0:58 | 4:50 | 7.487 | 10.21 | -0.147 | -0.157 | -384.619 | 5.886 | 5.764 | 72.712 | 5.95 | 16.28 | 4.353 | -1710.328 | 4821.398 | 57.142 | 59.601
0:58 | 4:50 | 7.467 | 10.201 | -0.15 | -0.155 | -371.957 | 5.882 | 5.759 | 72.712 | 5.963 | 16.4 | 4.512 | -1604.836 | 4764.809 | 57.142 | 59.601
0:58 | 4:50 | 7.467 | 10.205 | -0.143 | -0.143 | -350.626 | 5.876 | 5.762 | 73.904 | 5.953 | 16.398 | 4.463 | -2042.906 | 4685.104 | 57.142 | 59.601
0:58 | 4:50 | 7.442 | 10.163 | -0.152 | -0.154 | -327.655 | 5.882 | 5.779 | 73.904 | 5.955 | 16.374 | 4.432 | -2143.688 | 4612.645 | 57.142 | 59.601
0:59 | 4:50 | 7.437 | 10.187 | -0.163 | -0.165 | -319.763 | 5.882 | 5.774 | 73.904 | 5.953 | 16.302 | 4.569 | -2143.688 | 4541.73 | 57.142 | 59.601
0:59 | 4:50 | 7.477 | 10.195 | -0.14 | -0.143 | -307.46 | 5.854 | 5.789 | 76.288 | 5.95 | 16.396 | 4.454 | -2274.727 | 4465.88 | 57.142 | 59.601
0:59 | 4:50 | 7.43 | 10.177 | -0.148 | -0.146 | -319.921 | 5.788 | 5.792 | 81.056 | 5.972 | 16.46 | 4.344 | -2531.602 | 4391.382 | 57.142 | 59.601
0:59 | 4:50 | 7.452 | 10.171 | -0.164 | -0.157 | -324.712 | 5.782 | 5.808 | 77.48 | 5.977 | 16.171 | 4.568 | -2100.68 | 4310.383 | 57.142 | 59.601
0:59 | 4:50 | 7.451 | 10.14 | -0.138 | -0.139 | -304.079 | 5.782 | 5.775 | 76.288 | 5.98 | 17.074 | 4.548 | -2482.172 | 4232.241 | 57.142 | 59.601
0:59 | 4:50 | 7.448 | 10.134 | -0.13 | -0.131 | -285.567 | 5.788 | 5.808 | 78.672 | 5.977 | 17.137 | 4.661 | -2482.172 | 4149.23 | 57.142 | 59.601
0:59 | 4:51 | 7.454 | 10.154 | -0.121 | -0.12 | -277.82 | 5.788 | 5.808 | 77.48 | 5.977 | 14.825 | 3.737 | -2638.641 | 4057.626 | 57.142 | 59.601
0:59 | 4:51 | 7.447 | 10.13 | -0.133 | -0.135 | -272.647 | 5.788 | 5.797 | 76.288 | 5.975 | 17.428 | 3.729 | -2685.727 | 3969.425 | 57.142 | 59.601
0:59 | 4:51 | 7.409 | 10.134 | -0.157 | -0.153 | -290.194 | 5.782 | 5.797 | 73.904 | 5.975 | 17.599 | 4.08 | -2509.477 | 3905.738 | 57.142 | 59.601
0:59 | 4:51 | 7.425 | 10.1 | -0.131 | -0.132 | -277.317 | 5.782 | 5.795 | 72.712 | 5.977 | 16.55 | 5.076 | -2625.188 | 3809.502 | 57.142 | 59.601
0:59 | 4:51 | 7.381 | 10.108 | -0.144 | -0.146 | -272.935 | 5.873 | 5.785 | 71.52 | 5.977 | 16.502 | 4.403 | -2625.188 | 3729.392 | 57.142 | 59.601
0:59 | 4:51 | 7.354 | 10.089 | -0.147 | -0.144 | -259.475 | 5.882 | 5.785 | 71.52 | 5.977 | 16.293 | 4.435 | -2583.398 | 3630.396 | 57.142 | 59.601
0:59 | 4:51 | 7.345 | 10.065 | -0.154 | -0.152 | -270.194 | 5.882 | 5.785 | 72.712 | 5.977 | 16.537 | 4.539 | -2768.297 | 3543.317 | 57.142 | 59.601
0:59 | 4:51 | 7.371 | 10.051 | -0.14 | -0.134 | -264.957 | 5.882 | 5.785 | 73.904 | 5.975 | 16.33 | 4.665 | -2705.859 | 3458.974 | 57.142 | 59.601
0:59 | 4:51 | 7.362 | 10.065 | -0.144 | -0.141 | -262.187 | 5.882 | 5.785 | 71.52 | 5.977 | 16.236 | 4.39 | -2705.859 | 3369.855 | 57.142 | 59.601
0:59 | 4:51 | 7.348 | 10.031 | -0.136 | -0.136 | -252.568 | 5.876 | 5.789 | 71.52 | 5.975 | 16.213 | 4.691 | -2862.234 | 3266.449 | 57.142 | 59.601
0:59 | 4:51 | 7.335 | 10.045 | -0.152 | -0.148 | -248.815 | 5.882 | 5.785 | 71.52 | 5.977 | 16.352 | 4.484 | -2828.836 | 3178.52 | 57.142 | 59.601
0:59 | 4:51 | 7.325 | 10.018 | -0.154 | -0.148 | -263.166 | 5.882 | 5.785 | 72.712 | 5.975 | 16.588 | 4.456 | -2806.172 | 3092.27 | 57.142 | 59.601
0:59 | 4:51 | 7.321 | 9.998 | -0.141 | -0.136 | -263.547 | 5.882 | 5.789 | 72.712 | 5.977 | 16.64 | 4.507 | -2399.156 | 3006.12 | 57.142 | 59.601
0:59 | 4:51 | 7.31 | 10.014 | -0.127 | -0.127 | -257.797 | 5.876 | 5.785 | 71.52 | 5.98 | 16.41 | 4.652 | -2399.156 | 2919.61 | 57.142 | 59.601
0:59 | 4:51 | 7.315 | 9.996 | -0.135 | -0.131 | 0 | 5.876 | 5.774 | 71.52 | 5.977 | 16.333 | 4.631 | -2448.375 | 2812.34 | 57.142 | 59.601
0:59 | 4:51 | 7.3 | 9.994 | -0.153 | -0.152 | 0 | 5.86 | 5.775 | 72.712 | 5.977 | 16.612 | 4.655 | -2560.875 | 2797.95 | 57.142 | 59.601
0:59 | 4:51 | 7.29 | 10 | -0.155 | -0.149 | 0 | 5.782 | 5.774 | 72.712 | 5.977 | 16.456 | 4.393 | 13.102 | 2797.95 | 57.142 | 59.601
0:59 | 4:51 | 7.302 | 10.014 | -0.129 | -0.124 | 0 | 5.788 | 5.774 | 72.712 | 5.977 | 16.422 | 4.618 | 0 | 2797.95 | 57.142 | 59.601
0:59 | 4:51 | 7.283 | 9.967 | -0.142 | -0.142 | 0 | 5.845 | 5.774 | 72.712 | 5.977 | 16.384 | 4.566 | 0 | 2797.95 | 57.142 | 59.601
0:59 | 4:51 | 7.283 | 10 | -0.143 | -0.141 | 0 | 5.876 | 5.774 | 71.52 | 5.975 | 16.389 | 4.536 | 0.023 | 2797.95 | 57.142 | 59.601
0:59 | 4:51 | 7.29 | 9.986 | -0.148 | -0.142 | 0 | 5.876 | 5.774 | 72.712 | 5.977 | 16.513 | 4.571 | 0 | 2797.95 | 57.142 | 59.601
0:59 | 4:51 | 7.276 | 9.998 | -0.15 | -0.142 | 0 | 5.882 | 5.774 | 72.712 | 5.975 | 16.375 | 4.555 | 0 | 2797.95 | 57.142 | 59.601
0:59 | 4:51 | 7.305 | 9.971 | -0.138 | -0.14 | 0 | 5.876 | 5.774 | 72.712 | 5.977 | 16.418 | 4.61 | 0 | 2797.95 | 57.142 | 59.601
0:59 | 4:51 | 7.283 | 9.996 | -0.15 | -0.149 | 0 | 5.882 | 5.764 | 71.52 | 5.977 | 16.44 | 4.59 | 0 | 2797.95 | 57.142 | 59.601
1:00 | 4:51 | 7.273 | 10.007 | -0.153 | -0.151 | 0 | 5.882 | 5.759 | 71.52 | 5.977 | 16.442 | 4.538 | 0 | 2797.95 | 57.142 | 59.601
1:00 | 4:51 | 7.288 | 10.01 | -0.15 | -0.149 | 0 | 5.876 | 5.762 | 72.712 | 5.975 | 16.492 | 4.621 | 0 | 2797.95 | 57.142 | 59.601
1:00 | 4:51 | 7.29 | 9.996 | -0.148 | -0.141 | 0 | 5.882 | 5.762 | 72.712 | 5.965 | 16.363 | 4.562 | 0 | 2797.95 | 57.142 | 59.601
1:00 | 4:51 | 7.283 | 10.017 | -0.151 | -0.15 | -169.586 | 5.882 | 5.759 | 70.328 | 5.977 | 16.444 | 4.632 | 0 | 2790.99 | 57.142 | 59.601
1:00 | 4:51 | 7.259 | 9.976 | -0.164 | -0.163 | -310.482 | 5.876 | 5.762 | 71.52 | 5.975 | 16.488 | 4.556 | -267.82 | 2757.68 | 57.142 | 59.601
1:00 | 4:51 | 7.253 | 9.98 | -0.161 | -0.159 | -304.996 | 5.876 | 5.759 | 71.52 | 5.977 | 16.417 | 4.564 | -1194.938 | 2712.82 | 57.142 | 59.601
1:00 | 4:52 | 7.262 | 9.961 | -0.147 | -0.143 | -277.137 | 5.882 | 5.762 | 72.712 | 5.975 | 16.427 | 4.594 | -1413.469 | 2659.14 | 57.142 | 59.601
1:00 | 4:52 | 7.273 | 9.99 | -0.145 | -0.14 | -285.95 | 5.882 | 5.762 | 72.712 | 5.98 | 16.406 | 4.657 | -2069.836 | 2591.87 | 57.142 | 59.601
1:00 | 4:52 | 7.267 | 9.978 | -0.139 | -0.138 | -303.763 | 5.882 | 5.762 | 72.712 | 5.937 | 16.448 | 4.715 | -2069.836 | 2503.06 | 57.142 | 59.601
1:00 | 4:52 | 7.283 | 9.95 | -0.139 | -0.134 | -296.392 | 5.882 | 5.759 | 72.712 | 5.882 | 16.435 | 4.633 | -2445.281 | 2419.45 | 57.142 | 59.601
1:00 | 4:52 | 7.24 | 9.956 | -0.156 | -0.149 | -292.166 | 5.882 | 5.759 | 72.712 | 5.865 | 16.403 | 4.647 | -2339.32 | 2333.54 | 57.142 | 59.601
1:00 | 4:52 | 7.245 | 9.95 | -0.139 | -0.133 | -284.05 | 5.882 | 5.762 | 73.904 | 5.87 | 16.456 | 4.635 | -2792.719 | 2261.61 | 57.142 | 59.601
1:00 | 4:52 | 7.229 | 9.95 | -0.135 | -0.133 | -281.396 | 5.876 | 5.759 | 72.712 | 5.86 | 16.283 | 4.659 | -2640.352 | 2166.13 | 57.142 | 59.601
1:00 | 4:52 | 7.219 | 9.927 | -0.139 | -0.13 | -261.201 | 5.882 | 5.762 | 72.712 | 5.855 | 16.481 | 4.637 | -2640.352 | 2076.16 | 57.142 | 59.601
1:00 | 4:52 | 7.212 | 9.929 | -0.15 | -0.145 | -255.878 | 5.876 | 5.747 | 71.52 | 5.867 | 16.377 | 4.641 | -2546.063 | 1991.99 | 57.142 | 59.601
1:00 | 4:52 | 7.214 | 9.925 | -0.146 | -0.138 | -275.989 | 5.882 | 5.747 | 71.52 | 5.862 | 16.354 | 4.651 | -2897.859 | 1904.83 | 57.142 | 59.601
1:00 | 4:52 | 7.219 | 9.952 | -0.131 | -0.121 | -269.727 | 5.876 | 5.75 | 72.712 | 5.86 | 16.469 | 4.901 | -2702.953 | 1812.45 | 57.142 | 59.601
1:00 | 4:52 | 7.187 | 9.919 | -0.131 | -0.12 | -258.108 | 5.882 | 5.747 | 72.712 | 5.855 | 16.543 | 4.707 | -2702.953 | 1722.68 | 57.142 | 59.601
1:00 | 4:52 | 7.179 | 9.889 | -0.142 | -0.132 | -250.194 | 5.876 | 5.712 | 71.52 | 5.854 | 16.443 | 4.893 | -2846.906 | 1622.53 | 57.142 | 59.601
1:00 | 4:52 | 7.181 | 9.864 | -0.139 | -0.134 | -250.77 | 5.882 | 5.747 | 71.52 | 5.854 | 16.4 | 4.63 | -2757.539 | 1533.72 | 57.142 | 59.601
1:00 | 4:52 | 7.157 | 9.92 | -0.153 | -0.142 | -265.23 | 5.882 | 5.747 | 72.712 | 5.854 | 16.061 | 4.731 | -2808.422 | 1442.96 | 57.142 | 59.601
1:00 | 4:52 | 7.164 | 9.903 | -0.134 | -0.12 | -262.928 | 5.882 | 5.762 | 72.712 | 5.854 | 16.282 | 4.662 | -2936.227 | 1353.8 | 57.142 | 59.601
1:00 | 4:52 | 7.179 | 9.862 | -0.119 | -0.105 | -249.338 | 5.882 | 5.759 | 71.52 | 5.855 | 16.367 | 4.68 | -2936.227 | 1251.1 | 57.142 | 59.601
1:00 | 4:52 | 7.131 | 9.838 | -0.137 | -0.116 | -240.194 | 5.882 | 5.774 | 70.328 | 5.854 | 16.445 | 4.73 | -2464.688 | 1165.17 | 57.142 | 59.601
1:00 | 4:52 | 7.146 | 9.842 | -0.133 | -0.125 | -258.791 | 5.882 | 5.785 | 71.52 | 5.855 | 16.576 | 4.74 | -2542.055 | 1073.51 | 57.142 | 59.601
1:00 | 4:52 | 7.111 | 9.814 | -0.149 | -0.136 | -253.658 | 5.882 | 5.701 | 71.52 | 5.859 | 16.734 | 4.711 | -2939.766 | 970.9 | 57.142 | 59.601
1:00 | 4:52 | 7.093 | 9.783 | -0.137 | -0.13 | -241.629 | 5.876 | 5.701 | 70.328 | 5.855 | 16.34 | 4.796 | -2911.711 | 883 | 57.142 | 59.601
1:00 | 4:52 | 7.062 | 9.81 | -0.152 | -0.146 | -233.468 | 5.882 | 5.688 | 69.136 | 5.855 | 16.501 | 4.584 | -2911.711 | 792.76 | 57.142 | 59.601
1:00 | 4:52 | 7.072 | 9.8 | -0.154 | -0.146 | -245.878 | 5.882 | 5.692 | 69.136 | 5.855 | 16.45 | 4.606 | -2978.391 | 686.91 | 57.142 | 59.601
1:00 | 4:52 | 7.082 | 9.763 | -0.135 | -0.119 | 0 | 5.882 | 5.688 | 70.328 | 5.867 | 16.643 | 4.692 | -2764.805 | 643.44 | 57.142 | 59.601
1:01 | 4:52 | 7.101 | 9.783 | -0.121 | -0.11 | 0 | 5.882 | 5.688 | 71.52 | 5.865 | 16.55 | 4.713 | -5.648 | 643.46 | 57.142 | 59.601
1:01 | 4:52 | 7.097 | 9.767 | -0.114 | -0.109 | 0 | 5.882 | 5.688 | 70.328 | 5.895 | 16.589 | 4.779 | -5.648 | 643.46 | 57.142 | 59.601
1:01 | 4:52 | 7.115 | 9.788 | -0.112 | -0.106 | 0 | 5.882 | 5.686 | 70.328 | 5.887 | 16.485 | 4.765 | 0 | 643.46 | 57.142 | 59.601
1:01 | 4:52 | 7.062 | 9.783 | -0.14 | -0.13 | 0 | 5.876 | 5.688 | 70.328 | 5.879 | 16.522 | 4.723 | 0 | 643.46 | 57.142 | 59.601
1:01 | 4:52 | 7.077 | 9.769 | -0.147 | -0.136 | 0 | 5.882 | 5.676 | 71.52 | 5.889 | 16.509 | 4.766 | 0 | 643.46 | 57.142 | 59.601
1:01 | 4:52 | 7.082 | 9.769 | -0.126 | -0.117 | 0 | 5.876 | 5.674 | 70.328 | 5.9 | 16.522 | 4.781 | 0 | 643.46 | 57.142 | 59.601
1:01 | 4:53 | 7.078 | 9.777 | -0.122 | -0.117 | 0 | 5.886 | 5.674 | 70.328 | 5.9 | 16.567 | 4.782 | 0 | 643.46 | 57.142 | 59.601
1:01 | 4:53 | 7.06 | 9.784 | -0.152 | -0.148 | 0 | 5.876 | 5.663 | 70.328 | 5.894 | 16.653 | 4.878 | 0 | 643.46 | 57.142 | 59.601
1:01 | 4:53 | 7.06 | 9.796 | -0.164 | -0.152 | 0 | 5.882 | 5.663 | 70.328 | 5.9 | 16.296 | 4.85 | 0 | 643.46 | 57.142 | 59.601
1:01 | 4:53 | 7.034 | 9.773 | -0.17 | -0.155 | 0 | 5.882 | 5.664 | 71.52 | 5.904 | 16.885 | 4.734 | 0.023 | 643.46 | 57.142 | 59.601
1:01 | 4:53 | 7.072 | 9.781 | -0.142 | -0.133 | 122.54 | 5.882 | 5.663 | 69.136 | 5.904 | 16.569 | 4.807 | 23.133 | 644.43 | 57.142 | 59.601
1:01 | 4:53 | 7.085 | 9.787 | -0.13 | -0.12 | -269.194 | 5.876 | 5.649 | 69.136 | 5.915 | 16.201 | 4.942 | 23.133 | 611.88 | 57.142 | 59.601
1:01 | 4:53 | 7.06 | 9.781 | -0.124 | -0.121 | -268.317 | 5.876 | 5.658 | 69.136 | 5.915 | 16.514 | 4.798 | -944.766 | 573.75 | 57.142 | 59.601
1:01 | 4:53 | 7.062 | 9.779 | -0.147 | -0.135 | -273.144 | 5.882 | 5.649 | 70.328 | 5.917 | 16.823 | 4.761 | -1485.727 | 520.02 | 57.142 | 59.601
1:01 | 4:53 | 7.055 | 9.753 | -0.147 | -0.144 | -282.173 | 5.876 | 5.649 | 70.328 | 5.915 | 16.963 | 4.825 | -1830.609 | 457.24 | 57.142 | 59.601
1:01 | 4:53 | 7.034 | 9.76 | -0.143 | -0.136 | -287.856 | 5.882 | 5.653 | 69.136 | 5.93 | 16.741 | 4.94 | -1830.609 | 384.53 | 57.142 | 59.601
1:01 | 4:53 | 7.049 | 9.726 | -0.133 | -0.122 | -288.827 | 5.882 | 5.649 | 69.136 | 5.93 | 16.379 | 4.825 | -1976.32 | 303.72 | 57.142 | 59.601
1:01 | 4:53 | 7.035 | 9.739 | -0.135 | -0.129 | -267.935 | 5.882 | 5.649 | 70.328 | 5.927 | 17.075 | 4.94 | -2511.539 | 210.1 | 57.142 | 59.601
1:01 | 4:53 | 7.002 | 9.725 | -0.152 | -0.139 | -257.173 | 5.876 | 5.649 | 70.328 | 5.927 | 17.545 | 4.941 | -2967.539 | 114.9 | 57.142 | 59.601
1:01 | 4:53 | 6.984 | 9.728 | -0.166 | -0.156 | 0 | 5.873 | 5.638 | 61.984 | 5.927 | 16.226 | 4.985 | -2184.258 | 65.23 | 57.142 | 59.601
1:01 | 4:53 | 6.986 | 9.726 | -0.168 | -0.159 | 0 | 4.58 | 5.649 | 45.296 | 5.927 | 15.514 | 5.221 | -2184.258 | 65.26 | 57.142 | 59.601
1:01 | 4:53 | 7.024 | 9.718 | -0.131 | -0.124 | 0 | 3.958 | 5.638 | 44.104 | 5.927 | 16.137 | 5.152 | 0.656 | 65.26 | 57.142 | 59.601
1:01 | 4:53 | 7.012 | 9.706 | -0.12 | -0.114 | 0 | 1.778 | 5.641 | 42.912 | 5.93 | 16.594 | 4.783 | 0 | 65.26 | 57.142 | 59.601
1:01 | 4:53 | 7.008 | 9.72 | -0.136 | -0.127 | 0 | 1.083 | 5.638 | 42.912 | 5.927 | 16.623 | 4.754 | 0 | 65.26 | 57.142 | 59.601
1:01 | 4:53 | 7.025 | 9.716 | -0.141 | -0.133 | 0 | 0 | 5.638 | 42.912 | 5.927 | 17.057 | 4.851 | 0 | 65.26 | 57.142 | 59.601
1:01 | 4:53 | 7.027 | 9.732 | -0.139 | -0.135 | 188.133 | 0 | 5.646 | 42.912 | 5.927 | 17.039 | 4.903 | 0 | 67 | 57.142 | 59.601
1:01 | 4:53 | 7.039 | 9.73 | -0.121 | -0.11 | -265.791 | 0 | 5.638 | 42.912 | 5.93 | 16.432 | 4.637 | -53.086 | 35.92 | 57.142 | 59.601
1:01 | 4:53 | 7.041 | 9.753 | -0.13 | -0.122 | 0 | 0 | 5.648 | 42.912 | 5.915 | 16.699 | 4.856 | -1020.07 | -3.64 | 57.142 | 59.601
1:01 | 4:53 | 6.998 | 9.722 | -0.142 | -0.135 | 0 | 0 | 5.638 | 42.912 | 5.915 | 15.996 | 5.246 | -657.539 | -6.86 | 57.142 | 59.601
1:01 | 4:53 | 6.994 | 9.688 | -0.135 | -0.128 | 0 | 0 | 5.638 | 44.104 | 5.9 | 16.084 | 5.133 | 0 | -6.86 | 57.142 | 59.601
1:02 | 4:53 | 7.027 | 9.698 | -0.117 | -0.107 | 0 | 0 | 5.638 | 42.912 | 5.904 | 16.418 | 5.021 | 0 | -6.86 | 57.142 | 59.601
1:02 | 4:53 | 7.044 | 9.716 | -0.103 | -0.097 | 0 | 0 | 5.638 | 42.912 | 5.894 | 16.45 | 4.897 | 0 | -6.86 | 57.142 | 59.601
1:02 | 4:53 | 7.029 | 9.742 | -0.135 | -0.129 | 0 | 0 | 5.638 | 42.912 | 5.895 | 16.755 | 4.965 | 0 | -6.86 | 57.142 | 59.601
1:02 | 4:53 | 6.991 | 9.702 | -0.152 | -0.144 | 0 | 0 | 5.641 | 42.912 | 5.889 | 16.548 | 5.069 | 0 | -6.86 | 57.142 | 59.601
1:02 | 4:53 | 6.978 | 9.726 | -0.177 | -0.168 | 0 | 0 | 5.641 | 42.912 | 5.879 | 16.626 | 4.992 | 0 | -6.86 | 57.142 | 59.601
1:02 | 4:53 | 7.008 | 9.702 | -0.138 | -0.133 | 0 | 0 | 5.653 | 42.912 | 5.879 | 16.87 | 5.065 | 0 | -6.86 | 57.142 | 59.601
1:02 | 4:54 | 7.015 | 9.703 | -0.123 | -0.116 | 0 | 0 | 5.649 | 42.912 | 5.877 | 16.754 | 4.964 | 0 | -6.86 | 57.142 | 59.601
1:02 | 4:54 | 7.006 | 9.702 | -0.136 | -0.13 | 0 | 0 | 5.653 | 42.912 | 5.879 | 16.753 | 5.11 | 0 | -6.86 | 57.142 | 59.601
1:02 | 4:54 | 6.996 | 9.716 | -0.146 | -0.136 | 0 | 0 | 5.649 | 42.912 | 5.879 | 16.654 | 5.017 | 0 | -6.86 | 57.142 | 59.601
1:02 | 4:54 | 7.005 | 9.722 | -0.144 | -0.133 | 0 | 0 | 5.649 | 42.912 | 5.867 | 16.768 | 5.079 | 0 | -6.86 | 57.142 | 59.601
1:02 | 4:54 | 7.008 | 9.72 | -0.14 | -0.133 | 0 | 0 | 5.649 | 42.912 | 5.875 | 16.72 | 5.026 | 0 | -6.86 | 57.142 | 59.601
1:02 | 4:54 | 7.012 | 9.718 | -0.144 | -0.135 | 0 | 0 | 5.648 | 42.912 | 5.87 | 16.614 | 5.016 | 0 | -6.86 | 57.142 | 59.601
1:02 | 4:54 | 7.005 | 9.718 | -0.143 | -0.134 | 0 | 0 | 5.653 | 42.912 | 5.865 | 16.744 | 5.047 | 0 | -6.86 | 57.142 | 59.601
1:02 | 4:54 | 6.991 | 9.706 | -0.153 | -0.14 | 0 | 0 | 5.649 | 42.912 | 5.867 | 16.769 | 5.054 | 0 | -6.86 | 57.142 | 59.601
1:02 | 4:54 | 6.978 | 9.702 | -0.151 | -0.14 | 0 | 0 | 5.649 | 42.912 | 5.87 | 16.641 | 5.044 | 0 | -6.86 | 57.142 | 59.601
1:02 | 4:54 | 7.008 | 9.72 | -0.146 | -0.136 | 0 | 0 | 5.653 | 42.912 | 5.865 | 16.67 | 5.074 | 0 | -6.86 | 57.142 | 59.601
1:02 | 4:54 | 7.019 | 9.716 | -0.136 | -0.128 | 0 | 0 | 5.653 | 42.912 | 5.872 | 16.715 | 5.092 | 0 | -6.86 | 57.142 | 59.601
1:02 | 4:54 | 7.002 | 9.726 | -0.144 | -0.134 | 0 | 0 | 5.659 | 42.912 | 5.879 | 16.72 | 5.093 | 0 | -6.86 | 57.142 | 59.601
1:02 | 4:54 | 6.986 | 9.708 | -0.158 | -0.147 | 0 | 0 | 5.659 | 42.912 | 5.882 | 16.711 | 5.127 | 0 | -6.86 | 57.142 | 59.601
1:02 | 4:54 | 6.978 | 9.693 | -0.149 | -0.141 | 0 | 0 | 5.663 | 42.912 | 5.877 | 16.703 | 5.094 | 0 | -6.86 | 57.142 | 59.601
1:02 | 4:54 | 6.998 | 9.732 | -0.145 | -0.135 | 0 | 0 | 5.663 | 42.912 | 5.867 | 16.901 | 5.137 | 0 | -6.86 | 57.142 | 59.601
1:02 | 4:54 | 7.005 | 9.739 | -0.15 | -0.144 | 0 | 0 | 5.676 | 42.912 | 5.879 | 16.672 | 5.164 | 0 | -6.86 | 57.142 | 59.601
1:02 | 4:54 | 7.029 | 9.732 | -0.148 | -0.139 | 0 | 0 | 5.688 | 42.912 | 5.884 | 16.74 | 5.163 | 0 | -6.86 | 57.142 | 59.601
1:02 | 4:54 | 7.021 | 9.709 | -0.131 | -0.125 | 0 | 0 | 5.697 | 42.912 | 5.884 | 16.704 | 5.177 | 0 | -6.86 | 57.142 | 59.601
1:02 | 4:54 | 6.992 | 9.698 | -0.135 | -0.126 | 0 | 0 | 5.688 | 42.912 | 5.887 | 16.551 | 5.199 | 0 | -6.86 | 57.142 | 59.601
1:02 | 4:54 | 6.998 | 9.695 | -0.135 | -0.128 | 0 | 0 | 5.686 | 42.912 | 5.892 | 16.715 | 5.212 | 0 | -6.86 | 57.142 | 59.601
1:02 | 4:54 | 6.994 | 9.725 | -0.145 | -0.137 | 0 | 0 | 5.686 | 42.912 | 5.892 | 16.792 | 5.181 | 0 | -6.86 | 57.142 | 59.601
1:02 | 4:54 | 7.015 | 9.712 | -0.157 | -0.15 | 0 | 0 | 5.686 | 42.912 | 5.894 | 16.783 | 5.155 | 0 | -6.86 | 57.142 | 59.601
1:02 | 4:54 | 7.005 | 9.726 | -0.153 | -0.143 | 0 | 0 | 5.688 | 42.912 | 5.894 | 16.769 | 5.193 | 0 | -6.86 | 57.142 | 59.601
1:02 | 4:54 | 7.017 | 9.702 | -0.146 | -0.134 | 0 | 0 | 5.686 | 42.912 | 5.9 | 16.673 | 5.18 | 0 | -6.86 | 57.142 | 59.601
1:03 | 4:54 | 7.011 | 9.708 | -0.141 | -0.133 | 0 | 0 | 5.688 | 42.912 | 5.904 | 16.84 | 5.281 | 0 | -6.86 | 57.142 | 59.601
1:03 | 4:54 | 7.031 | 9.699 | -0.123 | -0.113 | 0 | 0 | 5.688 | 42.912 | 5.905 | 16.764 | 5.236 | 0 | -6.86 | 57.142 | 59.601
1:03 | 4:54 | 7.012 | 9.698 | -0.131 | -0.124 | 0 | 0 | 5.683 | 42.912 | 5.904 | 16.726 | 5.242 | 0 | -6.86 | 57.142 | 59.601
1:03 | 4:54 | 6.996 | 9.718 | -0.156 | -0.151 | 0 | 0 | 5.688 | 42.912 | 5.905 | 16.855 | 5.149 | 0 | -6.86 | 57.142 | 59.601
1:03 | 4:54 | 7.008 | 9.72 | -0.152 | -0.146 | 0 | 0 | 5.686 | 42.912 | 5.904 | 16.749 | 5.34 | 0 | -6.86 | 57.142 | 59.601
1:03 | 4:54 | 7.008 | 9.702 | -0.147 | -0.14 | 0 | 0 | 5.697 | 42.912 | 5.904 | 16.706 | 5.325 | 0 | -6.86 | 57.142 | 59.601
1:03 | 4:55 | 7.001 | 9.689 | -0.145 | -0.135 | 0 | 0 | 5.701 | 42.912 | 5.904 | 16.749 | 5.316 | 0 | -6.86 | 57.142 | 59.601
1:03 | 4:55 | 7.021 | 9.684 | -0.13 | -0.12 | 0 | 0 | 5.697 | 42.912 | 5.904 | 16.788 | 5.332 | 0 | -6.86 | 57.142 | 59.601
1:03 | 4:55 | 7.027 | 9.692 | -0.125 | -0.117 | 0 | 0 | 5.692 | 42.912 | 5.904 | 16.753 | 5.305 | 0 | -6.86 | 57.142 | 59.601
1:03 | 4:55 | 7.027 | 9.74 | -0.131 | -0.123 | 0 | 0 | 5.692 | 42.912 | 5.904 | 16.807 | 5.321 | 0 | -6.86 | 57.142 | 59.601
1:03 | 4:55 | 7.017 | 9.749 | -0.141 | -0.131 | 0 | 0 | 5.701 | 42.912 | 5.904 | 16.707 | 5.306 | 0 | -6.86 | 57.142 | 59.601
1:03 | 4:55 | 7.011 | 9.735 | -0.148 | -0.14 | 0 | 0 | 5.717 | 42.912 | 5.9 | 16.779 | 5.375 | 0 | -6.86 | 57.142 | 59.601
1:03 | 4:55 | 7.001 | 9.689 | -0.141 | -0.134 | 0 | 0 | 5.671 | 42.912 | 5.904 | 16.785 | 5.341 | 0 | -6.86 | 57.142 | 59.601
1:03 | 4:55 | 6.978 | 9.718 | -0.143 | -0.132 | 0 | 0 | 5.663 | 42.912 | 5.904 | 16.846 | 5.382 | 0 | -6.86 | 57.142 | 59.601
1:03 | 4:55 | 6.994 | 9.699 | -0.132 | -0.121 | 0 | 0 | 5.701 | 42.912 | 5.904 | 16.885 | 5.395 | 0 | -6.86 | 57.142 | 59.601
1:03 | 4:55 | 7.024 | 9.726 | -0.132 | -0.123 | 0 | 0 | 5.724 | 42.912 | 5.904 | 16.785 | 5.365 | 0 | -6.86 | 57.142 | 59.601
1:03 | 4:55 | 7.045 | 9.754 | -0.14 | -0.134 | 0 | 0 | 5.724 | 42.912 | 5.917 | 16.776 | 5.246 | 0 | -6.86 | 57.142 | 59.601
1:03 | 4:55 | 7.025 | 9.725 | -0.15 | -0.143 | 0 | 0 | 5.649 | 42.912 | 6.025 | 16.822 | 5.362 | 0 | -6.86 | 57.142 | 59.601
1:03 | 4:55 | 7.002 | 9.712 | -0.152 | -0.142 | 0 | 0 | 5.643 | 42.912 | 5.953 | 16.804 | 5.361 | 0 | -6.86 | 57.142 | 59.601
1:03 | 4:55 | 7.006 | 9.685 | -0.13 | -0.121 | 0 | 0 | 5.649 | 42.912 | 5.958 | 16.829 | 5.446 | 0 | -6.86 | 57.142 | 59.601
1:03 | 4:55 | 7.011 | 9.699 | -0.116 | -0.108 | 0 | 0 | 5.63 | 42.912 | 5.927 | 16.874 | 5.436 | 0 | -6.86 | 57.142 | 59.601
1:03 | 4:55 | 7.006 | 9.702 | -0.127 | -0.119 | 0 | 0 | 5.638 | 42.912 | 5.927 | 16.771 | 5.417 | 0 | -6.86 | 57.142 | 59.601
1:03 | 4:55 | 7.008 | 9.742 | -0.145 | -0.132 | 0 | 0 | 5.649 | 42.912 | 5.948 | 16.889 | 5.549 | 0 | -6.86 | 57.142 | 59.601
1:03 | 4:55 | 7.002 | 9.722 | -0.16 | -0.155 | 0 | 0 | 5.638 | 42.912 | 5.933 | 16.945 | 5.485 | 0 | -6.86 | 57.142 | 59.601
1:03 | 4:55 | 6.994 | 9.739 | -0.17 | -0.161 | 0 | 0 | 5.653 | 42.912 | 5.938 | 16.783 | 5.441 | 0 | -6.86 | 57.142 | 59.601
1:03 | 4:55 | 7.005 | 9.72 | -0.15 | -0.143 | 0 | 0 | 5.653 | 42.912 | 5.933 | 16.845 | 5.444 | 0 | -6.86 | 57.142 | 59.601
1:03 | 4:55 | 6.991 | 9.699 | -0.135 | -0.124 | 0 | 0 | 5.664 | 42.912 | 5.938 | 16.836 | 5.472 | 0 | -6.86 | 57.142 | 59.601
1:03 | 4:55 | 7.008 | 9.685 | -0.137 | -0.131 | 0 | 0 | 5.681 | 42.912 | 5.937 | 16.806 | 5.459 | 0 | -6.86 | 57.142 | 59.601
1:03 | 4:55 | 7.019 | 9.722 | -0.13 | -0.123 | 0 | 0 | 5.641 | 42.912 | 5.93 | 16.801 | 5.514 | 0 | -6.86 | 57.142 | 59.601
1:03 | 4:55 | 7.034 | 9.725 | -0.14 | -0.132 | 0 | 0 | 5.649 | 42.912 | 5.927 | 16.725 | 5.451 | 0 | -6.86 | 57.142 | 59.601
1:04 | 4:55 | 7.012 | 9.73 | -0.141 | -0.133 | 0 | 0 | 5.646 | 42.912 | 5.927 | 16.854 | 5.499 | 0 | -6.86 | 57.142 | 59.601
1:04 | 4:55 | 7.019 | 9.73 | -0.139 | -0.131 | 0 | 0 | 5.714 | 42.912 | 5.93 | 16.963 | 5.483 | 0 | -6.86 | 57.142 | 59.601
1:04 | 4:55 | 7.017 | 9.706 | -0.13 | -0.12 | 0 | 0 | 5.724 | 42.912 | 5.938 | 16.923 | 5.587 | 0 | -6.86 | 57.142 | 59.601
1:04 | 4:55 | 7.008 | 9.689 | -0.134 | -0.121 | 0 | 0 | 5.724 | 42.912 | 5.932 | 16.834 | 5.597 | 0 | -6.86 | 57.142 | 59.601
1:04 | 4:55 | 7.001 | 9.726 | -0.147 | -0.139 | 0 | 0 | 5.724 | 42.912 | 5.93 | 16.793 | 5.559 | 0 | -6.86 | 57.142 | 59.601
1:04 | 4:55 | 7.001 | 9.72 | -0.151 | -0.143 | 0 | 0 | 5.724 | 42.912 | 5.925 | 16.78 | 5.623 | 0 | -6.86 | 57.142 | 59.601
1:04 | 4:56 | 7.021 | 9.72 | -0.152 | -0.151 | 0 | 0 | 5.712 | 42.912 | 5.927 | 16.69 | 5.544 | 0 | -6.86 | 57.142 | 59.601
1:04 | 4:56 | 7.035 | 9.732 | -0.148 | -0.14 | 0 | 0 | 5.717 | 44.104 | 5.93 | 16.619 | 5.517 | 0 | -6.86 | 57.142 | 59.601
1:04 | 4:56 | 7.017 | 9.726 | -0.135 | -0.128 | 0 | 0 | 5.721 | 42.912 | 5.925 | 16.934 | 5.545 | 0 | -6.86 | 57.142 | 59.601
1:04 | 4:56 | 7.012 | 9.706 | -0.141 | -0.132 | 0 | 0 | 5.696 | 42.912 | 5.93 | 16.785 | 5.565 | 0 | -6.86 | 57.142 | 59.601
1:04 | 4:56 | 7.002 | 9.689 | -0.132 | -0.125 | 0 | 0 | 5.697 | 42.912 | 5.93 | 16.764 | 5.553 | 0 | -6.86 | 57.142 | 59.601
1:04 | 4:56 | 6.986 | 9.689 | -0.146 | -0.129 | 0 | 0 | 5.636 | 42.912 | 5.927 | 16.216 | 5.578 | 0 | -6.86 | 57.142 | 59.601
1:04 | 4:56 | 7.008 | 9.718 | -0.146 | -0.139 | 0 | 0 | 5.643 | 44.104 | 5.93 | 16.507 | 5.528 | 0 | -6.86 | 57.142 | 59.601
1:04 | 4:56 | 7.002 | 9.709 | -0.151 | -0.139 | 0 | 0 | 5.621 | 42.912 | 5.909 | 16.82 | 5.597 | 0 | -6.86 | 57.142 | 59.601
1:04 | 4:56 | 6.992 | 9.695 | -0.149 | -0.14 | 0 | 0 | 5.613 | 42.912 | 6.139 | 16.787 | 5.605 | 0 | -6.86 | 57.142 | 59.601
1:04 | 4:56 | 7.002 | 9.713 | -0.146 | -0.138 | 0 | 0 | 5.615 | 42.912 | 6.162 | 12.632 | 5.53 | 0 | -6.86 | 57.142 | 59.601
1:04 | 4:56 | 7.006 | 9.688 | -0.144 | -0.135 | 0 | 0 | 5.638 | 42.912 | 5.97 | 13.996 | 4.576 | 0 | -6.86 | 57.142 | 59.601
1:04 | 4:56 | 6.986 | 9.665 | -0.141 | -0.133 | 0 | 0 | 5.582 | 42.912 | 6.051 | 15.012 | 4.715 | 0 | -6.86 | 57.142 | 59.601
1:04 | 4:56 | 6.979 | 9.678 | -0.139 | -0.13 | 0 | 0 | 5.603 | 44.104 | 6.025 | 13.254 | 4.955 | 0 | -6.86 | 57.142 | 59.601
1:04 | 4:56 | 6.991 | 9.695 | -0.148 | -0.139 | 0 | 0 | 5.56 | 42.912 | 6.219 | 13.416 | 5.281 | 0 | -6.86 | 57.142 | 59.601
1:04 | 4:56 | 6.978 | 9.671 | -0.151 | -0.142 | 0 | 0 | 5.663 | 42.912 | 6.672 | 8.703 | 5.704 | 0 | -6.86 | 57.142 | 59.601
1:04 | 4:56 | 6.953 | 9.638 | -0.144 | -0.135 | 0 | 0 | 5.888 | 44.104 | 6.926 | 4.008 | 4.372 | 0 | -6.86 | 57.142 | 59.601
1:04 | 4:56 | 6.969 | 9.659 | -0.14 | -0.13 | 0 | 0 | 5.792 | 42.912 | 6.865 | 2.401 | 2.609 | 0 | -6.86 | 57.142 | 59.601
1:04 | 4:56 | 6.968 | 9.641 | -0.137 | -0.13 | 0 | 0 | 5.669 | 44.104 | 6.677 | 2.418 | 3.105 | 0 | -6.86 | 57.142 | 59.601
1:04 | 4:56 | 6.963 | 9.651 | -0.131 | -0.123 | 0 | 0 | 5.63 | 42.912 | 6.508 | 5.605 | 4.779 | 0 | -6.86 | 57.142 | 59.601
1:04 | 4:56 | 6.965 | 9.651 | -0.146 | -0.137 | 0 | 0 | 5.649 | 42.912 | 6.662 | 6.494 | 4.967 | 0 | -6.86 | 57.142 | 59.601
1:04 | 4:56 | 6.948 | 9.61 | -0.139 | -0.128 | 0 | 0 | 5.888 | 42.912 | 7.024 | 3.325 | 4.689 | 0 | -6.86 | 57.142 | 59.601
1:04 | 4:56 | 6.912 | 9.617 | -0.148 | -0.139 | 0 | 0 | 6.002 | 42.912 | 7.276 | 0.05 | 1.861 | 0 | -6.86 | 57.142 | 59.601
1:04 | 4:56 | 6.918 | 9.608 | -0.147 | -0.136 | 0 | 0 | 6.206 | 42.912 | 7.359 | -2.286 | -1.851 | 0 | -6.86 | 57.142 | 59.601
1:04 | 4:56 | 6.908 | 9.549 | -0.131 | -0.119 | 0 | 0 | 6.373 | 42.912 | 7.844 | -0.573 | -1.549 | 0 | -6.86 | 57.142 | 59.601
1:05 | 4:56 | 6.893 | 9.549 | -0.127 | -0.118 | 0 | 0 | 6.338 | 42.912 | 7.558 | 1.014 | 6.752 | 0 | -6.86 | 57.142 | 59.601
1:05 | 4:56 | 6.92 | 9.566 | -0.136 | -0.128 | 0 | 0 | 6.113 | 42.912 | 7.178 | 2.779 | 6.966 | 0 | -6.86 | 57.142 | 59.601
1:05 | 4:56 | 6.932 | 9.586 | -0.145 | -0.137 | 0 | 0 | 6.027 | 42.912 | 6.971 | 4.091 | 1.678 | 0 | -6.86 | 57.142 | 59.601
1:05 | 4:56 | 6.902 | 9.562 | -0.143 | -0.14 | 0 | 0 | 6.194 | 42.912 | 7.618 | 3.876 | 2.242 | 0 | -6.86 | 57.142 | 59.601
1:05 | 4:56 | 6.846 | 9.528 | -0.139 | -0.129 | 0 | 0 | 7.012 | 44.104 | 8.184 | 1.547 | 2.004 | 0 | -6.86 | 57.142 | 59.601
1:05 | 4:56 | 6.821 | 9.452 | -0.126 | -0.117 | 0 | 0 | 7.4 | 42.912 | 8.722 | 3.846 | 4.405 | 0 | -6.86 | 57.142 | 59.601
1:05 | 4:57 | 6.836 | 9.506 | -0.131 | -0.125 | 0 | 0 | 6.984 | 42.912 | 8.32 | 2.342 | 4.038 | 0 | -6.86 | 57.142 | 59.601
1:05 | 4:57 | 6.867 | 9.533 | -0.146 | -0.138 | 0 | 0 | 6.448 | 42.912 | 7.713 | 2.75 | 3.543 | 0 | -6.86 | 57.142 | 59.601
1:05 | 4:57 | 6.86 | 9.549 | -0.138 | -0.128 | 0 | 0 | 6.433 | 42.912 | 7.792 | 1.785 | 3.019 | 0 | -6.86 | 57.142 | 59.601
1:05 | 4:57 | 6.849 | 9.511 | -0.147 | -0.136 | 0 | 0 | 6.849 | 42.912 | 8.31 | 2.919 | 3.914 | 0 | -6.86 | 57.142 | 59.601
1:05 | 4:57 | 6.797 | 9.467 | -0.146 | -0.138 | 0 | 0 | 7.456 | 42.912 | 8.942 | 3.324 | 4.763 | 0 | -6.86 | 57.142 | 59.601
1:05 | 4:57 | 6.766 | 9.445 | -0.135 | -0.126 | 0 | 0 | 7.713 | 42.912 | 9.088 | 2.708 | 4.297 | 0 | -6.86 | 57.142 | 59.601
1:05 | 4:57 | 6.787 | 9.455 | -0.145 | -0.138 | 0 | 0 | 7.259 | 42.912 | 8.679 | 2.184 | 3.452 | 0 | -6.86 | 57.142 | 59.601
1:05 | 4:57 | 6.827 | 9.519 | -0.152 | -0.147 | 0 | 0 | 6.998 | 42.912 | 8.358 | 1.786 | 2.913 | 0 | -6.86 | 57.142 | 59.601
1:05 | 4:57 | 6.78 | 9.462 | -0.155 | -0.144 | 0 | 0 | 7.271 | 42.912 | 8.629 | 3.228 | 4.185 | 0 | -6.86 | 57.142 | 59.601
1:05 | 4:57 | 6.74 | 9.401 | -0.129 | -0.119 | 0 | 0 | 7.932 | 42.912 | 9.117 | 3.306 | 4.533 | 0 | -6.86 | 57.142 | 59.601
1:05 | 4:57 | 6.763 | 9.426 | -0.12 | -0.112 | 0 | 0 | 7.786 | 42.912 | 9.001 | 3.279 | 4.06 | 0 | -6.86 | 57.142 | 59.601
1:05 | 4:57 | 6.811 | 9.496 | -0.142 | -0.133 | 0 | 0 | 7.162 | 42.912 | 8.435 | 2.569 | 3.29 | 0 | -6.86 | 57.142 | 59.601
1:05 | 4:57 | 6.778 | 9.448 | -0.148 | -0.135 | 0 | 0 | 7.455 | 42.912 | 8.615 | 1.883 | 3.11 | 0 | -6.86 | 57.142 | 59.601
1:05 | 4:57 | 6.712 | 9.399 | -0.141 | -0.128 | 0 | 0 | 8.213 | 42.912 | 9.283 | 2.8 | 4.011 | 0 | -6.86 | 57.142 | 59.601
1:05 | 4:57 | 6.664 | 9.349 | -0.131 | -0.122 | 0 | 0 | 8.636 | 42.912 | 9.903 | 3.441 | 4.318 | 0 | -6.86 | 57.142 | 59.601
1:05 | 4:57 | 6.698 | 9.389 | -0.138 | -0.13 | 0 | 0 | 8.308 | 42.912 | 9.402 | 3.227 | 3.608 | 0 | -6.86 | 57.142 | 59.601
1:05 | 4:57 | 6.755 | 9.435 | -0.144 | -0.137 | 0 | 0 | 7.508 | 42.912 | 8.763 | 2.437 | 2.551 | 0 | -6.86 | 57.142 | 59.601
1:05 | 4:57 | 6.76 | 9.434 | -0.136 | -0.126 | 0 | 0 | 7.551 | 42.912 | 8.65 | 2.298 | 2.904 | 0 | -6.86 | 57.142 | 59.601
1:05 | 4:57 | 6.725 | 9.377 | -0.13 | -0.119 | 0 | 0 | 8.251 | 42.912 | 9.376 | 3.334 | 4.011 | 0 | -6.86 | 57.142 | 59.601
1:05 | 4:57 | 6.661 | 9.331 | -0.125 | -0.114 | 0 | 0 | 8.685 | 42.912 | 10.244 | 3.364 | 4.71 | 0 | -6.86 | 57.142 | 59.601
1:05 | 4:57 | 6.649 | 9.304 | -0.126 | -0.114 | 0 | 0 | 8.975 | 42.912 | 10.348 | 3.364 | 4.71 | 0 | -6.86 | 57.142 | 59.601
1:05 | 4:57 | 6.668 | 9.336 | -0.127 | -0.118 | 0 | 0 | 8.672 | 42.912 | 9.985 | 1.993 | 2.354 | 0 | -6.86 | 57.142 | 59.601
1:05 | 4:57 | 6.707 | 9.401 | -0.132 | -0.123 | 0 | 0 | 8.213 | 42.912 | 9.535 | 2.381 | 2.37 | 0 | -6.86 | 57.142 | 59.601
1:05 | 4:57 | 6.697 | 9.397 | -0.138 | -0.129 | 0 | 0 | 8.066 | 42.912 | 9.404 | 3.022 | 3.595 | 0 | -6.86 | 57.142 | 59.601
1:06 | 4:57 | 6.674 | 9.34 | -0.15 | -0.14 | 0 | 0 | 8.477 | 42.912 | 9.749 | 3.454 | 4.542 | 0 | -6.86 | 57.142 | 59.601
1:06 | 4:57 | 6.625 | 9.258 | -0.137 | -0.126 | 0 | 0 | 9.272 | 42.912 | 10.468 | 3.123 | 4.992 | 0 | -6.86 | 57.142 | 59.601
1:06 | 4:57 | 6.585 | 9.253 | -0.121 | -0.11 | 0 | 0 | 9.6 | 42.912 | 10.841 | 2.349 | 3.36 | 0 | -6.86 | 57.142 | 59.601
1:06 | 4:57 | 6.626 | 9.291 | -0.129 | -0.119 | 0 | 0 | 9.26 | 42.912 | 10.537 | 1.951 | 2.39 | 0 | -6.86 | 57.142 | 59.601
1:06 | 4:57 | 6.661 | 9.331 | -0.138 | -0.127 | 0 | 0 | 8.695 | 42.912 | 10.083 | 1.904 | 2.508 | 0 | -6.86 | 57.142 | 59.601
1:06 | 4:57 | 6.654 | 9.312 | -0.155 | -0.143 | 0 | 0 | 8.626 | 42.912 | 9.988 | 3.908 | 4.709 | 0 | -6.86 | 57.142 | 59.601
1:06 | 4:58 | 6.602 | 9.238 | -0.127 | -0.114 | 0 | 0 | 9.412 | 42.912 | 10.617 | 3.855 | 4.697 | 0 | -6.86 | 57.142 | 59.601
1:06 | 4:58 | 6.552 | 9.2 | -0.114 | -0.101 | 0 | 0 | 9.916 | 42.912 | 11.13 | 3.345 | 4.07 | 0 | -6.86 | 57.142 | 59.601
1:06 | 4:58 | 6.573 | 9.241 | -0.133 | -0.125 | 0 | 0 | 9.538 | 42.912 | 11.004 | 0.773 | 1.911 | 0 | -6.86 | 57.142 | 59.601
1:06 | 4:58 | 6.589 | 9.265 | -0.14 | -0.129 | 0 | 0 | 9.381 | 42.912 | 10.708 | 1.111 | 2.378 | 0 | -6.86 | 57.142 | 59.601
1:06 | 4:58 | 6.596 | 9.274 | -0.139 | -0.127 | 0 | 0 | 9.338 | 42.912 | 10.756 | 3.07 | 3.682 | 0 | -6.86 | 57.142 | 59.601
1:06 | 4:58 | 6.589 | 9.244 | -0.13 | -0.119 | 0 | 0 | 9.484 | 42.912 | 10.884 | 4.321 | 5.29 | 0 | -6.86 | 57.142 | 59.601
1:06 | 4:58 | 6.552 | 9.182 | -0.116 | -0.104 | 0 | 0 | 9.946 | 42.912 | 11.17 | 4.108 | 5.013 | 0 | -6.86 | 57.142 | 59.601
1:06 | 4:58 | 6.527 | 9.223 | -0.129 | -0.115 | 0 | 0 | 9.916 | 42.912 | 11.171 | 1.77 | 1.722 | 0 | -6.86 | 57.142 | 59.601
1:06 | 4:58 | 6.54 | 9.223 | -0.14 | -0.131 | 0 | 0 | 9.676 | 42.912 | 11.18 | 1.269 | 2.557 | 0 | -6.86 | 57.142 | 59.601
1:06 | 4:58 | 6.54 | 9.227 | -0.144 | -0.135 | 0 | 0 | 9.924 | 42.912 | 11.153 | 2.979 | 4.356 | 0 | -6.86 | 57.142 | 59.601
1:06 | 4:58 | 6.526 | 9.2 | -0.137 | -0.129 | 0 | 0 | 9.984 | 42.912 | 11.362 | 3.959 | 4.919 | 0 | -6.86 | 57.142 | 59.601
1:06 | 4:58 | 6.536 | 9.183 | -0.125 | -0.115 | 0 | 0 | 10.033 | 42.912 | 11.303 | 3.498 | 4.616 | 0 | -6.86 | 57.142 | 59.601
1:06 | 4:58 | 6.56 | 9.2 | -0.126 | -0.118 | 0 | 0 | 9.682 | 42.912 | 10.961 | 2.355 | 3.187 | 0 | -6.86 | 57.142 | 59.601
1:06 | 4:58 | 6.563 | 9.244 | -0.138 | -0.127 | 0 | 0 | 9.609 | 42.912 | 10.791 | 1.856 | 2.256 | 0 | -6.86 | 57.142 | 59.601
1:06 | 4:58 | 6.556 | 9.204 | -0.13 | -0.119 | 0 | 0 | 9.918 | 42.912 | 11.115 | 2.369 | 2.731 | 0 | -6.86 | 57.142 | 59.601
1:06 | 4:58 | 6.509 | 9.18 | -0.127 | -0.118 | 0 | 0 | 10.115 | 42.912 | 11.243 | 2.89 | 4.149 | 0 | -6.86 | 57.142 | 59.601
1:06 | 4:58 | 6.52 | 9.204 | -0.131 | -0.121 | 0 | 0 | 10.095 | 42.912 | 11.274 | 3.668 | 4.586 | 0 | -6.86 | 57.142 | 59.601
1:06 | 4:58 | 6.53 | 9.204 | -0.133 | -0.122 | 0 | 0 | 10.005 | 42.912 | 11.208 | 2.726 | 3.325 | 0 | -6.86 | 57.142 | 59.601
1:06 | 4:58 | 6.538 | 9.223 | -0.134 | -0.123 | 0 | 0 | 9.768 | 42.912 | 10.831 | 2.104 | 2.134 | 0 | -6.86 | 57.142 | 59.601
1:06 | 4:58 | 6.559 | 9.234 | -0.153 | -0.143 | 0 | 0 | 9.469 | 42.912 | 10.649 | 1.968 | 2.267 | 0 | -6.86 | 57.142 | 59.601
1:06 | 4:58 | 6.523 | 9.223 | -0.146 | -0.136 | 0 | 0 | 9.853 | 42.912 | 10.939 | 2.995 | 3.828 | 0 | -6.86 | 57.142 | 59.601
1:06 | 4:58 | 6.507 | 9.176 | -0.128 | -0.119 | 0 | 0 | 10.229 | 42.912 | 11.394 | 3.651 | 4.793 | 0 | -6.86 | 57.142 | 59.601
1:06 | 4:58 | 6.516 | 9.214 | -0.141 | -0.128 | 0 | 0 | 10.176 | 42.912 | 11.221 | 3.511 | 4.565 | 0 | -6.86 | 57.142 | 59.601
1:06 | 4:58 | 6.523 | 9.194 | -0.138 | -0.131 | 0 | 0 | 10.012 | 42.912 | 11.185 | 2.727 | 3.1 | 0 | -6.86 | 57.142 | 59.601
1:07 | 4:58 | 6.513 | 9.213 | -0.146 | -0.139 | 0 | 0 | 9.623 | 42.912 | 11.022 | 2.279 | 2.891 | 0 | -6.86 | 57.142 | 59.601
1:07 | 4:58 | 6.546 | 9.243 | -0.155 | -0.145 | 0 | 0 | 9.631 | 42.912 | 10.742 | 2.738 | 4.376 | 0 | -6.86 | 57.142 | 59.601
1:07 | 4:58 | 6.545 | 9.2 | -0.121 | -0.112 | 0 | 0 | 10.086 | 42.912 | 11.158 | 3.552 | 4.536 | 0 | -6.86 | 57.142 | 59.601
1:07 | 4:58 | 6.522 | 9.158 | -0.112 | -0.099 | 0 | 0 | 10.234 | 42.912 | 11.381 | 3.604 | 4.066 | 0 | -6.86 | 57.142 | 59.601
1:07 | 4:58 | 6.545 | 9.194 | -0.104 | -0.097 | 0 | 0 | 10.007 | 42.912 | 11.231 | 2.812 | 3.305 | 0 | -6.86 | 57.142 | 59.601
1:07 | 4:58 | 6.566 | 9.213 | -0.119 | -0.111 | 0 | 0 | 9.692 | 42.912 | 10.944 | 1.941 | 2.693 | 0 | -6.86 | 57.142 | 59.601
1:07 | 4:59 | 6.527 | 9.197 | -0.126 | -0.114 | 0 | 0 | 10.062 | 42.912 | 11.007 | 1.83 | 2.676 | 0 | -6.86 | 57.142 | 59.601
1:07 | 4:59 | 6.516 | 9.158 | -0.111 | -0.101 | 0 | 0 | 10.393 | 42.912 | 11.434 | 3.652 | 4.359 | 0 | -6.86 | 57.142 | 59.601
1:07 | 4:59 | 6.499 | 9.162 | -0.121 | -0.111 | 0 | 0 | 10.388 | 42.912 | 11.653 | 3.385 | 4.154 | 0 | -6.86 | 57.142 | 59.601
1:07 | 4:59 | 6.517 | 9.167 | -0.124 | -0.116 | 0 | 0 | 10.136 | 42.912 | 11.39 | 2.583 | 3.165 | 0 | -6.86 | 57.142 | 59.601
1:07 | 4:59 | 6.489 | 9.169 | -0.127 | -0.119 | 0 | 0 | 10.179 | 42.912 | 11.367 | 1.977 | 2.512 | 0 | -6.86 | 57.142 | 59.601
1:07 | 4:59 | 6.499 | 9.131 | -0.11 | -0.099 | 0 | 0 | 10.668 | 42.912 | 11.598 | 3.025 | 3.438 | 0 | -6.86 | 57.142 | 59.601
1:07 | 4:59 | 6.49 | 9.122 | -0.099 | -0.088 | 0 | 0 | 10.708 | 42.912 | 11.878 | 3.689 | 3.793 | 0 | -6.86 | 57.142 | 59.601
1:07 | 4:59 | 6.484 | 9.145 | -0.101 | -0.094 | 0 | 0 | 10.549 | 42.912 | 11.834 | 3.194 | 4.253 | 0 | -6.86 | 57.142 | 59.601
1:07 | 4:59 | 6.483 | 9.133 | -0.109 | -0.102 | 0 | 0 | 10.429 | 42.912 | 11.6 | 2.332 | 3.882 | 0 | -6.86 | 57.142 | 59.601
1:07 | 4:59 | 6.49 | 9.143 | -0.128 | -0.117 | 0 | 0 | 10.411 | 42.912 | 11.659 | 2.396 | 2.914 | 0 | -6.86 | 57.142 | 59.601
1:07 | 4:59 | 6.418 | 9.074 | -0.138 | -0.128 | 0 | 0 | 10.865 | 42.912 | 12.053 | 3.131 | 3.364 | 0 | -6.86 | 57.142 | 59.601
1:07 | 4:59 | 6.403 | 9.087 | -0.137 | -0.13 | 0 | 0 | 10.982 | 42.912 | 12.229 | 2.905 | 3.809 | 0 | -6.86 | 57.142 | 59.601
1:07 | 4:59 | 6.446 | 9.119 | -0.146 | -0.136 | 0 | 0 | 10.729 | 42.912 | 11.951 | 2.801 | 4.076 | 0 | -6.86 | 57.142 | 59.601
1:07 | 4:59 | 6.45 | 9.126 | -0.124 | -0.114 | 0 | 0 | 10.987 | 42.912 | 12.048 | 2.377 | 3.326 | 0 | -6.86 | 57.142 | 59.601
1:07 | 4:59 | 6.436 | 9.077 | -0.1 | -0.092 | 0 | 0 | 11.435 | 42.912 | 12.488 | 2.736 | 3.452 | 0 | -6.86 | 57.142 | 59.601
1:07 | 4:59 | 6.413 | 9.074 | -0.103 | -0.096 | 0 | 0 | 11.33 | 42.912 | 12.488 | 2.849 | 3.13 | 0 | -6.86 | 57.142 | 59.601
1:07 | 4:59 | 6.45 | 9.094 | -0.123 | -0.114 | 0 | 0 | 10.978 | 42.912 | 12.107 | 2.53 | 3.167 | 0 | -6.86 | 57.142 | 59.601
1:07 | 4:59 | 6.433 | 9.092 | -0.136 | -0.127 | 0 | 0 | 10.898 | 42.912 | 11.955 | 2.853 | 3.892 | 0 | -6.86 | 57.142 | 59.601
1:07 | 4:59 | 6.4 | 9.068 | -0.136 | -0.125 | 0 | 0 | 11.19 | 42.912 | 12.267 | 2.921 | 4.013 | 0 | -6.86 | 57.142 | 59.601
1:07 | 4:59 | 6.374 | 9.065 | -0.118 | -0.108 | 0 | 0 | 11.594 | 42.912 | 12.649 | 2.937 | 3.538 | 0 | -6.86 | 57.142 | 59.601
1:07 | 4:59 | 6.374 | 9.021 | -0.116 | -0.107 | 0 | 0 | 11.706 | 42.912 | 12.939 | 2.278 | 2.439 | 0 | -6.86 | 57.142 | 59.601
1:07 | 4:59 | 6.39 | 9.055 | -0.109 | -0.102 | 0 | 0 | 11.353 | 42.912 | 12.602 | 2.344 | 2.784 | 0 | -6.86 | 57.142 | 59.601
1:07 | 4:59 | 6.44 | 9.088 | -0.118 | -0.111 | 0 | 0 | 10.769 | 42.912 | 11.97 | 2.802 | 3.724 | 0 | -6.86 | 57.142 | 59.601
1:07 | 4:59 | 6.447 | 9.122 | -0.133 | -0.123 | 0 | 0 | 10.779 | 42.912 | 11.746 | 3.461 | 4.178 | 0 | -6.86 | 57.142 | 59.601
1:08 | 4:59 | 6.411 | 9.072 | -0.119 | -0.107 | 0 | 0 | 11.334 | 42.912 | 12.361 | 3.817 | 4.414 | 0 | -6.86 | 57.142 | 59.601
1:08 | 4:59 | 6.353 | 9.017 | -0.112 | -0.1 | 0 | 0 | 11.749 | 42.912 | 12.912 | 2.545 | 2.621 | 0 | -6.86 | 57.142 | 59.601
1:08 | 4:59 | 6.355 | 9.064 | -0.121 | -0.113 | 0 | 0 | 11.584 | 42.912 | 12.682 | 1.898 | 2.408 | 0 | -6.86 | 57.142 | 59.601
1:08 | 4:59 | 6.403 | 9.105 | -0.143 | -0.132 | 0 | 0 | 11.173 | 42.912 | 12.461 | 1.768 | 3.065 | 0 | -6.86 | 57.142 | 59.601
1:08 | 4:59 | 6.418 | 9.098 | -0.131 | -0.13 | 0 | 0 | 11.168 | 42.912 | 12.38 | 2.573 | 4.151 | 0 | -6.86 | 57.142 | 59.601
1:08 | 4:59 | 6.393 | 9.026 | -0.114 | -0.105 | 0 | 0 | 11.239 | 42.912 | 12.592 | 4.022 | 4.213 | 0 | -6.86 | 57.142 | 59.601
1:08 | 5:00 | 6.443 | 9.094 | -0.121 | -0.112 | 0 | 0 | 10.89 | 42.912 | 12.137 | 3.04 | 3.07 | 0 | -6.86 | 57.142 | 59.601
1:08 | 5:00 | 6.446 | 9.101 | -0.129 | -0.115 | 0 | 0 | 11.031 | 42.912 | 12.187 | 2.077 | 2.335 | 0 | -6.86 | 57.142 | 59.601
1:08 | 5:00 | 6.403 | 9.047 | -0.109 | -0.098 | 0 | 0 | 11.69 | 42.912 | 12.854 | 2.054 | 2.576 | 0 | -6.86 | 57.142 | 59.601
1:08 | 5:00 | 6.351 | 9.033 | -0.107 | -0.097 | 0 | 0 | 11.774 | 42.912 | 13.158 | 2.81 | 3.438 | 0 | -6.86 | 57.142 | 59.601
1:08 | 5:00 | 6.383 | 9.063 | -0.122 | -0.114 | 0 | 0 | 11.37 | 42.912 | 12.668 | 3.366 | 4.526 | 0 | -6.86 | 57.142 | 59.601
1:08 | 5:00 | 6.423 | 9.116 | -0.132 | -0.122 | 0 | 0 | 10.876 | 42.912 | 12.224 | 3.083 | 3.934 | 0 | -6.86 | 57.142 | 59.601
1:08 | 5:00 | 6.429 | 9.094 | -0.131 | -0.122 | 0 | 0 | 10.812 | 42.912 | 12.059 | 3.083 | 3.934 | 0 | -6.86 | 57.142 | 59.601
1:08 | 5:00 | 6.421 | 9.102 | -0.131 | -0.12 | 0 | 0 | 11.13 | 42.912 | 12.237 | 2.64 | 2.579 | 0 | -6.86 | 57.142 | 59.601
1:08 | 5:00 | 6.374 | 9.03 | -0.114 | -0.111 | 0 | 0 | 11.597 | 42.912 | 12.994 | 2.971 | 3.502 | 0 | -6.86 | 57.142 | 59.601
1:08 | 5:00 | 6.341 | 9.002 | -0.101 | -0.093 | 0 | 0 | 11.892 | 42.912 | 13.311 | 3.132 | 4.161 | 0 | -6.86 | 57.142 | 59.601
1:08 | 5:00 | 6.384 | 9.055 | -0.122 | -0.115 | 0 | 0 | 11.168 | 42.912 | 12.77 | 2.507 | 3.812 | 0 | -6.86 | 57.142 | 59.601
1:08 | 5:00 | 6.446 | 9.106 | -0.141 | -0.131 | 0 | 0 | 10.823 | 42.912 | 12.132 | 2.538 | 3.209 | 0 | -6.86 | 57.142 | 59.601
1:08 | 5:00 | 6.414 | 9.064 | -0.12 | -0.111 | 0 | 0 | 11.282 | 42.912 | 12.385 | 3.559 | 3.289 | 0 | -6.86 | 57.142 | 59.601
1:08 | 5:00 | 6.386 | 9.058 | -0.11 | -0.1 | 0 | 0 | 11.438 | 42.912 | 12.647 | 3.692 | 3.175 | 0 | -6.86 | 57.142 | 59.601
1:08 | 5:00 | 6.407 | 9.058 | -0.128 | -0.118 | 0 | 0 | 11.14 | 42.912 | 12.401 | 3.088 | 3.254 | 0 | -6.86 | 57.142 | 59.601
1:08 | 5:00 | 6.421 | 9.101 | -0.126 | -0.116 | 0 | 0 | 11.097 | 42.912 | 12.509 | 2.018 | 3.053 | 0 | -6.86 | 57.142 | 59.601
1:08 | 5:00 | 6.407 | 9.077 | -0.12 | -0.112 | 0 | 0 | 11.305 | 42.912 | 12.78 | 2.561 | 3.844 | 0 | -6.86 | 57.142 | 59.601
1:08 | 5:00 | 6.378 | 9.031 | -0.117 | -0.108 | 0 | 0 | 11.665 | 42.912 | 13.01 | 3.179 | 4.779 | 0 | -6.86 | 57.142 | 59.601
1:08 | 5:00 | 6.375 | 9.03 | -0.112 | -0.102 | 0 | 0 | 11.56 | 42.912 | 12.868 | 3.708 | 4.685 | 0 | -6.86 | 57.142 | 59.601
1:08 | 5:00 | 6.413 | 9.097 | -0.124 | -0.114 | 0 | 0 | 11.002 | 42.912 | 12.371 | 2.786 | 3.487 | 0 | -6.86 | 57.142 | 59.601
1:08 | 5:00 | 6.423 | 9.092 | -0.128 | -0.118 | 0 | 0 | 10.881 | 42.912 | 12.171 | 2.166 | 3.076 | 0 | -6.86 | 57.142 | 59.601
1:08 | 5:00 | 6.411 | 9.091 | -0.128 | -0.118 | 0 | 0 | 11.137 | 42.912 | 12.356 | 2.299 | 2.671 | 0 | -6.86 | 57.142 | 59.601
1:08 | 5:00 | 6.397 | 9.064 | -0.119 | -0.11 | 0 | 0 | 11.493 | 42.912 | 12.654 | 3.435 | 3.914 | 0 | -6.86 | 57.142 | 59.601
1:08 | 5:00 | 6.384 | 9.04 | -0.117 | -0.107 | 0 | 0 | 11.564 | 42.912 | 12.888 | 3.414 | 4.571 | 0 | -6.86 | 57.142 | 59.601
1:09 | 5:00 | 6.39 | 9.027 | -0.119 | -0.11 | 0 | 0 | 11.463 | 42.912 | 12.8 | 2.924 | 4.31 | 0 | -6.86 | 57.142 | 59.601
1:09 | 5:00 | 6.39 | 9.051 | -0.119 | -0.111 | 0 | 0 | 11.297 | 42.912 | 12.642 | 2.609 | 3.437 | 0 | -6.86 | 57.142 | 59.601
1:09 | 5:00 | 6.426 | 9.074 | -0.13 | -0.121 | 0 | 0 | 11.062 | 42.912 | 12.237 | 2.548 | 3.11 | 0 | -6.86 | 57.142 | 59.601
1:09 | 5:00 | 6.414 | 9.064 | -0.126 | -0.12 | 0 | 0 | 11.074 | 42.912 | 12.317 | 3.091 | 3.911 | 0 | -6.86 | 57.142 | 59.601
1:09 | 5:00 | 6.403 | 9.08 | -0.117 | -0.107 | 0 | 0 | 11.37 | 42.912 | 12.569 | 3.181 | 4.081 | 0 | -6.86 | 57.142 | 59.601
1:09 | 5:00 | 6.39 | 9.036 | -0.118 | -0.107 | 0 | 0 | 11.397 | 42.912 | 12.813 | 2.769 | 3.163 | 0 | -6.86 | 57.142 | 59.601
1:09 | 5:01 | 6.388 | 9.06 | -0.115 | -0.106 | 0 | 0 | 11.388 | 42.912 | 12.723 | 2.471 | 2.797 | 0 | -6.86 | 57.142 | 59.601
1:09 | 5:01 | 6.4 | 9.084 | -0.121 | -0.112 | 0 | 0 | 11.151 | 42.912 | 12.576 | 2.732 | 3.563 | 0 | -6.86 | 57.142 | 59.601
1:09 | 5:01 | 6.426 | 9.126 | -0.131 | -0.122 | 0 | 0 | 11.054 | 42.912 | 12.383 | 2.941 | 4.581 | 0 | -6.86 | 57.142 | 59.601
1:09 | 5:01 | 6.404 | 9.065 | -0.122 | -0.112 | 0 | 0 | 11.35 | 42.912 | 12.597 | 3.373 | 4.131 | 0 | -6.86 | 57.142 | 59.601
1:09 | 5:01 | 6.378 | 9.031 | -0.118 | -0.108 | 0 | 0 | 11.638 | 42.912 | 12.926 | 3.177 | 3.086 | 0 | -6.86 | 57.142 | 59.601
1:09 | 5:01 | 6.375 | 9.046 | -0.109 | -0.102 | 0 | 0 | 11.618 | 42.912 | 12.737 | 2.421 | 2.516 | 0 | -6.86 | 57.142 | 59.601
1:09 | 5:01 | 6.414 | 9.115 | -0.125 | -0.118 | 0 | 0 | 10.873 | 42.912 | 12.373 | 2.592 | 3.746 | 0 | -6.86 | 57.142 | 59.601
1:09 | 5:01 | 6.451 | 9.126 | -0.134 | -0.123 | 0 | 0 | 10.698 | 42.912 | 12.083 | 3.397 | 4.605 | 0 | -6.86 | 57.142 | 59.601
1:09 | 5:01 | 6.427 | 9.07 | -0.123 | -0.115 | 0 | 0 | 11.12 | 42.912 | 12.439 | 3.54 | 4.625 | 0 | -6.86 | 57.142 | 59.601
1:09 | 5:01 | 6.4 | 9.041 | -0.12 | -0.108 | 0 | 0 | 11.686 | 42.912 | 12.967 | 2.951 | 2.981 | 0 | -6.86 | 57.142 | 59.601
1:09 | 5:01 | 6.38 | 9.027 | -0.104 | -0.094 | 0 | 0 | 11.849 | 42.912 | 13.289 | 2.321 | 2.814 | 0 | -6.86 | 57.142 | 59.601
1:09 | 5:01 | 6.403 | 9.036 | -0.1 | -0.087 | 0 | 0 | 11.385 | 42.912 | 12.717 | 2.087 | 2.759 | 0 | -6.86 | 57.142 | 59.601
1:09 | 5:01 | 6.443 | 9.116 | -0.131 | -0.122 | 0 | 0 | 10.63 | 42.912 | 12.061 | 3.168 | 3.831 | 0 | -6.86 | 57.142 | 59.601
1:09 | 5:01 | 6.447 | 9.145 | -0.151 | -0.14 | 0 | 0 | 10.608 | 42.912 | 11.878 | 3.411 | 4.305 | 0 | -6.86 | 57.142 | 59.601
1:09 | 5:01 | 6.37 | 9.04 | -0.13 | -0.116 | 0 | 0 | 11.65 | 42.912 | 12.718 | 3.49 | 4.041 | 0 | -6.86 | 57.142 | 59.601
1:09 | 5:01 | 6.342 | 8.993 | -0.111 | -0.104 | 0 | 0 | 12.039 | 42.912 | 13.322 | 2.657 | 2.807 | 0 | -6.86 | 57.142 | 59.601
1:09 | 5:01 | 6.386 | 9.026 | -0.121 | -0.113 | 0 | 0 | 11.464 | 42.912 | 13.092 | 2.041 | 2.552 | 0 | -6.86 | 57.142 | 59.601
1:09 | 5:01 | 6.427 | 9.112 | -0.122 | -0.113 | 0 | 0 | 10.997 | 42.912 | 12.36 | 2.369 | 3.518 | 0 | -6.86 | 57.142 | 59.601
1:09 | 5:01 | 6.447 | 9.112 | -0.12 | -0.111 | 0 | 0 | 10.886 | 42.912 | 12.19 | 3.492 | 3.656 | 0 | -6.86 | 57.142 | 59.601
1:09 | 5:01 | 6.421 | 9.087 | -0.118 | -0.11 | 0 | 0 | 11.054 | 42.912 | 12.323 | 4.12 | 4.071 | 0 | -6.86 | 57.142 | 59.601
1:09 | 5:01 | 6.4 | 9.051 | -0.118 | -0.107 | 0 | 0 | 11.3 | 42.912 | 12.678 | 3.573 | 3.709 | 0 | -6.86 | 57.142 | 59.601
1:09 | 5:01 | 6.378 | 9.058 | -0.122 | -0.114 | 0 | 0 | 11.531 | 42.912 | 12.901 | 1.522 | 2.562 | 0 | -6.86 | 57.142 | 59.601
1:09 | 5:01 | 6.383 | 9.074 | -0.121 | -0.111 | 0 | 0 | 11.451 | 42.912 | 12.904 | 1.568 | 2.219 | 0 | -6.86 | 57.142 | 59.601